## Injector Requirements
Flow |  | Peak Power Potential |  |  |  |  | Injector flow
lb/h | cc/min | 4cyl | 6cyl | 8cyl | 10cyl | 12cyl | with FMU
10 | 105.0059 | 80 | 120 | 160 | 200 | 240 | 12.2474
12 | 125.9659 | 96 | 144 | 192 | 240 | 288 | 14.6969
13 | 136.4459 | 104 | 156 | 208 | 260 | 312 | 15.9217
14 | 146.9259 | 112 | 168 | 224 | 280 | 336 | 17.1464
16 | 167.8859 | 128 | 192 | 256 | 320 | 384 | 19.5959 | Boosted Engines w/FMU |  |  | Raised Fuel Pressure
17 | 178.3659 | 136 | 204 | 272 | 340 | 408 | 20.8207 | Injector Size | 28.8 | lb/h | Injector | 28.8 | lb/h
18 | 188.8459 | 144 | 216 | 288 | 360 | 432 | 22.0454 | Inj Equivelent Size | 35.2727 | lb/h | Original Pressure | 50 | psig
19 | 199.3259 | 152 | 228 | 304 | 380 | 456 | 23.2702 | Boost Pressure | 6 | psi | New Pressure | 75 | psig
20 | 209.8059 | 160 | 240 | 320 | 400 | 480 | 24.4949 | FMU Ratio | 11 | :1 | Injector Equivelent | 33.8 | lb/h
22 | 230.7659 | 176 | 264 | 352 | 440 | 528 | 26.9444 | Cylinders | 4 |  | Cylinders | 4
24 | 251.7259 | 192 | 288 | 384 | 480 | 576 | 29.3939 | Power Potential | 282.1812 | hp | Power Potential | 270.4 | hp
26 | 272.6859 | 208 | 312 | 416 | 520 | 624 | 31.8434 | Max Fuel Pressure | 76 | psi
28 | 293.6459 | 224 | 336 | 448 | 560 | 672 | 34.2929 | Min Fuel Pump Required | 142.2975 | Lph | Fuel Pump | 137.1111 | Lph
30 | 314.6059 | 240 | 360 | 480 | 600 | 720 | 36.7423 | Fuel Pressure
32 | 335.5659 | 256 | 384 | 512 | 640 | 768 | 39.1918 | Over XXpsi base -> | 50 | psi
34 | 356.5259 | 272 | 408 | 544 | 680 | 816 | 41.6413 | 26
36 | 377.4859 | 288 | 432 | 576 | 720 | 864 | 44.0908
38 | 398.4459 | 304 | 456 | 608 | 760 | 912 | 46.5403 | Unit Converter |  |  | lb/hp*h
40 | 419.4059 | 320 | 480 | 640 | 800 | 960 | 48.9898 | Specific Fuel Consumption | 300 | g/kW*h | 0.4932
42 | 440.3659 | 336 | 504 | 672 | 840 | 1008 | 51.4393
44 | 461.3259 | 352 | 528 | 704 | 880 | 1056 | 53.8888 | BSFC Estimate | 0.44152
46 | 482.2859 | 368 | 552 | 736 | 920 | 1104 | 56.3383 | Compression Ratio | 10.25
48 | 503.2459 | 384 | 576 | 768 | 960 | 1152 | 58.7878 | Air/Fuel Ratio | 13.9
50 | 524.2059 | 400 | 600 | 800 | 1000 | 1200 | 61.2372
52 | 545.1659 | 416 | 624 | 832 | 1040 | 1248 | 63.6867 | BSFC | 0.5 | lb/(hp*h) | Air/Fuel ratio | 13.5 | :1
54 | 566.1259 | 432 | 648 | 864 | 1080 | 1296 | 66.1362 | Injectors | 12 |  | Air Flow | 2554.74 | lb/h
56 | 587.0859 | 448 | 672 | 896 | 1120 | 1344 | 68.5857 | Injector Size | 19 | lb/h | Air Flow | 42.579 | lb/min
58 | 608.0459 | 464 | 696 | 928 | 1160 | 1392 | 71.0352 | Power Capability | 456 | hp | Air Flow | 579.3061 | CFM
60 | 629.0059 | 480 | 720 | 960 | 1200 | 1440 | 73.4847 | Duty Cycle | 83% |  | Displacement | 366 | cu-in
62 | 649.9659 | 496 | 744 | 992 | 1240 | 1488 | 75.9342 | Power @ Duty Cycle | 378.48 | hp | RPM | 6800
64 | 670.9259 | 512 | 768 | 1024 | 1280 | 1536 | 78.3837 |  |  |  | VE | 80.44%
66 | 691.8859 | 528 | 792 | 1056 | 1320 | 1584 | 80.8332 |  |  |  | Lambda | 0.92213
68 | 712.8459 | 544 | 816 | 1088 | 1360 | 1632 | 83.2827
70 | 733.8059 | 560 | 840 | 1120 | 1400 | 1680 | 85.7321
72 | 754.7659 | 576 | 864 | 1152 | 1440 | 1728 | 88.1816 | Grams/min | 270
74 | 775.7259 | 592 | 888 | 1184 | 1480 | 1776 | 90.6311 | Pounds/Hour | 35.7145
76 | 796.6859 | 608 | 912 | 1216 | 1520 | 1824 | 93.0806
78 | 817.6459 | 624 | 936 | 1248 | 1560 | 1872 | 95.5301
80 | 838.6059 | 640 | 960 | 1280 | 1600 | 1920 | 97.9796
82 | 859.5659 | 656 | 984 | 1312 | 1640 | 1968 | 100.4291
84 | 880.5259 | 672 | 1008 | 1344 | 1680 | 2016 | 102.8786
86 | 901.4859 | 688 | 1032 | 1376 | 1720 | 2064 | 105.3281
88 | 922.4459 | 704 | 1056 | 1408 | 1760 | 2112 | 107.7775
90 | 943.4059 | 720 | 1080 | 1440 | 1800 | 2160 | 110.227
92 | 964.3659 | 736 | 1104 | 1472 | 1840 | 2208 | 112.6765
94 | 985.3259 | 752 | 1128 | 1504 | 1880 | 2256 | 115.126
96 | 1006.2859 | 768 | 1152 | 1536 | 1920 | 2304 | 117.5755
98 | 1027.2459 | 784 | 1176 | 1568 | 1960 | 2352 | 120.025
100 | 1048.2059 | 800 | 1200 | 1600 | 2000 | 2400 | 122.4745
110 | 1153.0059 | 880 | 1320 | 1760 | 2200 | 2640 | 134.7219
120 | 1257.8059 | 960 | 1440 | 1920 | 2400 | 2880 | 146.9694
130 | 1362.6059 | 1040 | 1560 | 2080 | 2600 | 3120 | 159.2168
140 | 1467.4059 | 1120 | 1680 | 2240 | 2800 | 3360 | 171.4643
150 | 1572.2059 | 1200 | 1800 | 2400 | 3000 | 3600 | 183.7117
160 | 1677.0059 | 1280 | 1920 | 2560 | 3200 | 3840 | 195.9592
170 | 1781.8059 | 1360 | 2040 | 2720 | 3400 | 4080 | 208.2066
180 | 1886.6059 | 1440 | 2160 | 2880 | 3600 | 4320 | 220.4541
190 | 1991.4059 | 1520 | 2280 | 3040 | 3800 | 4560 | 232.7015
200 | 2096.2059 | 1600 | 2400 | 3200 | 4000 | 4800 | 244.949
Note on J12: Jim Roal: Fuel Management Unit. This is the common method most aftermarket supercharger kits will use to get the proper fuel delivery.
Note on J10: Jim Roal: This is the flow the injector will be capable of with the added fuel pressure the FMU creates.
Note on J9: Jim Roal: Current injector size.
Note on J14: Jim Roal: This is the power this fuel system will support. You may not get this power but the fuel system can support this much power.
Note on J15: Jim Roal: This is the fuel pressure you should have at the boost pressure entered above.
Note on J16: Jim Roal: You should have at least this size fuel pump to support this system. You can go larger than this too but this is the minimum requirement. In general, your fuel pump capacity will need to increase by about 1.5lph for every PSI over the rate pressure. Once you get near 90psi, that requirement goes up substantially. Few pumps can deliver anywhere near rated flow at 80psi. Most stop all together by 90psi to 100psi.
Note on H2: Jim Roal: This is the flow the injector will be capable of if using the FMU in cell K20 at the boost pressure in cell K19. Note: This formula does not work properly at boost pressures below 4psi.
Note on J28: Jim Roal: This is used throughout the worksheet. 0.55 is typical.
Note on J29: Jim Roal: This is the number of cylinders if you have one injector per cylinder.
Note on L28: Jim Roal: pounds of fuel per horsepower hour
Note on K28: Jim Roal: .5 is typical higher number for lower efficiency. Supercharged engines can be around .6 and really good, high compression, naturally aspirated race engines can be around .4
Note on J31: Jim Roal: At 100% duty cycle
Note on M8: Jim Roal: Calculations also work for reduced fuel pressure. Use the pressure the injector was rated for in the original pressure box.
Note on M31: Jim Roal: Standard temperature and pressure (STP) air assumed.
Note on M29: Jim Roal: Using "power @ duty cycle"
Note on M34: Jim Roal: Volumetric Efficiency. This is calculated from AF ratio, BSFC, and injector flow at the given duty cycle.
Note on M32: Jim Roal: Only used for VE calculation.
Note on M33: Jim Roal: Only used for VE calculation
Note on J18: Jimbo: Most systems use a 40psi base pressure.
This is the power the fuel system can support and may not be the power you actually get. Injectors should normally be sized to use a range of 10% to 90%. You can change any of the values on the far left column to calculate approximate power values for any flow rate injector. You can only change values in blue cells. The yellow cells are calculated values.

## Power
Current HP | Boost Pressure | New HP | New ET | MPH
190 | 6 | 267.551 | 12.8912 | 105.735
164.9977 | 8 | 254.7924 | 13.1029 | 104.0268 | HP by speed
166.4773 | 8 | 257.0771 | 13.0639 | 104.3368 | HP by ET
165.7375 | 8 | 255.9348 | 13.0833 | 104.1821 | HP by ave
Estimate HP by 1/4mi Performance
Weight | 2900 | lbs
1/4mi ET | 15.1 | seconds
1/4mi MPH | 90 | MPH | 144.841 | kM/H
HP by speed | 164.9977 | HP | 123.0388 | kW |  | Wheel HP | 166 | 405.68 | 341
HP by ET | 166.4773 | HP | 124.1421 | kW |  | Drive eff | 12% | 12% | 18.81%
Ave HP Est | 165.7375 | HP | 123.5904 | kW |  | Crank HP | 188.6364 | 461 | 420
Estimate 1/4mi Performance by Specs |  |  |  | Bore | 90 | mm | Bore | 4.03 | Inches
HP | 268 | HP |  | Stroke | 90 | mm | Stroke | 4 | Inches
Est 1/4mi ET | 12.884 | s |  | Cylinders | 12 |  | Cylinders | 8
Est 1/4mi MPH | 105.7941 | MPH |  | Displacement | 6870.663 | cc | Displacement | 408.1783 | CID
[5 empty] | 6.8707 | L |  | 6.6888 | L
[5 empty] | 419.2753 | CID |  | 6688.8428 | cc
Weight | 3690 | lbs | Mass (kg) | 1673.7471 |  |  |  | HP | 684.5812 | 249.2685 | 933.8497
Rolling Friction | 47 | lbs | N | 209.056 |  | Engine Estimate |  | kW | 510.5005 | 185.8825 | 696.383
Front Area | 22.5 | sq-ft | m^2 | 2.0902 |  | 239.5771 | 321.2729 | Speed | 225
Cd | 0.4 |  | Rho (kg/m^3) | 1.2 |  | Peak Wheel Power |  | V | 100.584 | N | lbs
[6 empty] | 208.3279 | 279.3677 | Downforce | 27% | 1638.9769 | 368.442
|  | Speed | Acceleration | Force | Air Drag | Wheel Power |  |  |  | Indexed Values
Speeds (mph) | Times (s) | m/s | m/s^2 | N | N | kW | HP | RPM |  | RPM | HP | Torque
30 | 2 | 13.4112 | 6.7056 | 11432.5346 | 90.2287 | 154.5341 | 207.2302 | 4465 | 207.2302 | 4393 | 238.0541 | 284.6028
40 | 2.7 | 17.8816 | 6.3863 | 10898.0832 | 160.4066 | 197.7435 | 265.174 | 5952 | 265.174 | 4465 | 207.2302 | 243.7566
50 | 3.7 | 22.352 | 4.4704 | 7691.375 | 250.6353 | 177.5198 | 238.0541 | 4393 | 238.0541 | 4698 | 240.1532 | 268.4727
60 | 4.8 | 26.8224 | 4.064 | 7011.1642 | 360.9148 | 197.7369 | 265.1651 | 5272 | 265.1651 | 5272 | 265.1651 | 264.1592
70 | 6.1 | 31.2928 | 3.4388 | 5964.686 | 491.2452 | 202.0242 | 270.9144 | 6150 | 270.9144 | 5285 | 279.3677 | 277.6233
80 | 7.9 | 35.7632 | 2.4836 | 4365.8999 | 641.6264 | 179.0852 | 240.1532 | 4698 | 240.1532 | 5298 | 253.4577 | 251.257
90 | 9.7 | 40.2336 | 2.4836 | 4365.8999 | 812.0584 | 208.3279 | 279.3677 | 5285 | 279.3677 | 5872 | 267.6549 | 239.3943
100 | 12 | 44.704 | 1.9437 | 3462.2382 | 1002.5412 | 199.5935 | 267.6549 | 5872 | 267.6549 | 5952 | 265.174 | 233.9876
110 | 14.8 | 49.1744 | 1.5966 | 2881.3128 | 1213.0749 | 201.3391 | 269.9957 | 6459 | 269.9957 | 6150 | 270.9144 | 231.3565
120 | 18.8 | 53.6448 | 1.1176 | 2079.6358 | 1443.6594 | 189.0065 | 253.4577 | 5298 | 253.4577 | 6459 | 269.9957 | 219.5413
[7 empty] | Shift RPM | 6800 | Axle | Tire Height | Rev/mi
[7 empty] | Trans |  | 3.27 | 24.9 | 810.1103
[7 empty] | Ratios | 3.37 | 1.99 | 1.33 | 1 | 0.67
[7 empty] | Speeds | RPM
[7 empty] | 30 | 4463.6672 | 2635.8153 | 1761.6253 | 1324.5303 | 887.4353
[7 empty] | 40 | 5951.5563 | 3514.4205 | 2348.8338 | 1766.0404 | 1183.2471
[7 empty] | 50 | 7439.4453 | 4393.0256 | 2936.0422 | 2207.5505 | 1479.0589
[7 empty] | 60 | 8927.3344 | 5271.6307 | 3523.2507 | 2649.0606 | 1774.8706
[7 empty] | 70 | 10415.2234 | 6150.2358 | 4110.4591 | 3090.5708 | 2070.6824
[7 empty] | 80 | 11903.1125 | 7028.8409 | 4697.6675 | 3532.0809 | 2366.4942
[7 empty] | 90 | 13391.0016 | 7907.446 | 5284.876 | 3973.591 | 2662.3059
[7 empty] | 100 | 14878.8906 | 8786.0511 | 5872.0844 | 4415.1011 | 2958.1177
[7 empty] | 110 | 16366.7797 | 9664.6563 | 6459.2929 | 4856.6112 | 3253.9295
[7 empty] | 120 | 17854.6688 | 10543.2614 | 7046.5013 | 5298.1213 | 3549.7413
[7 empty] | 155 | 23062.2805 | 13618.3793 | 9101.7309 | 6843.4067 | 4585.0825
Note on B25: Jim Roal: Enter total weight of car, driver, fuel, everything that will be in the car during the run.
Note on B26: Jim Roal: This is the force it would take to pull the car on a flat level road at a constant low speed. This force will be constant
Note on B27: Jim Roal: This is the area in square feet that you would see if you looked straight at the front of your car.
Note on B28: Jim Roal: This is the drag coefficient often advertised my the manufacturer.
Note on E28: Jim Roal: This is air density. 1.2 is STP conditions.
Note on I31: Jim Roal: If you want a power graph like you would get from a dyno, put the car in a single gear and accelerate across the rpm range. Enter the speeds, times, and rpm values into this table and the spreadsheet will plot in the "dyno" graph below. It will also give this graph if you do shift gears. Use the table below to calculate rpm for a given gear and speed.
Note on B31: Jim Roal: Enter the total times here. For instance, if you did 0-30-60-90 miles per hour, enter the times in seconds from 0-30, then 0-60, then 0-90, and so on.
This is a rough estimate of the potential power gain from supercharging or turbocharging.
Enter data into the blue cells only. The Yellow cells are calculated values. The weight is used by nearly all calculations so make sure that is properly entered. This weight is the total weight of the car, driver, fuel, etc. Everything that will be in the car during the run.

## Injectors
Manufacturer | cc per minute | Colour | Ohms | lbs per hour | Est. hp. each | Test Press. | Vehicles | Engine | cc/min | lb/h | Bosch# |  | Ohms
Part Number | [5 empty] | kPa |  |  | 133 | 12.6712 | 0 280 150 208
Bosch | 134 | Â | Â | 13.1 | 26.8 | 300 | Â | Â | 134 | 12.7666 | 0 280 150 716
0 280 150 716 | [8 empty] | 146 | 13.9117 | 0 280 150 211 | BMW | 14
Nippon Denso | 145 | light green | 2.4 | 14.2 | 29 | 255 | Toyota | 4KE | 149 | 14.1979 | 0 280 150 715
Nippon Denso | 145 | green | 2.4 | 14.2 | 29 | 255 | Toyota | 1GE | 170 | 16.2017 | 0 280 150 704
Bosch | 146 | Â | Â | 14.3 | 29.2 | 300 | Â | Â | 176 | 16.7742 | 0 280 150 209
0 280 150 211 | [8 empty] | 178 | 16.9651 | 0 280 150 121
Lucas | 147 | Â | Â | 14.4 | 29.4 | 270 | Ford | 1.6L | 185 | 17.633 | 0 280 150 203
5207007 | [8 empty] | 189 | 18.0147 | 0 280 150 614
Lucas | 147 | Â | Â | 14.4 | 29.4 | 300 | Â | Startlet | 236 | 22.4994 | 0 280 150 201
5206003 | [8 empty] | 236 | 22 | 0 280 155 960 | Aston Martin | 14 | rated at 40psi
Bosch | 149 | Â | Â | 14.6 | 29.8 | 300 | Â | Â
0 280 150 715
Nippon Denso | 155 | red/ | 13.8 | 15.2 | 31 | 290 | Toyota | 3EE
dark blue
Nippon Denso | 155 | violet | 13.8 | 15.2 | 31 | 290 | Toyota | 3EE, 2EE
Nippon Denso | 155 | sky-blue | 13.8 | 15.2 | 31 | 290 | Toyota | 1GFE
Nippon Denso | 155 | violet | 13.8 | 15.2 | 31 | 290 | Toyota | 4AFE
Lucas | 164 | Â | Â | 16.1 | 32.8 | 300 | Buick | 3
5207003
Lucas | 164 | Â | Â | 16.1 | 32.8 | 250 | Renault | Â
5208006
Bosch | 170 | Â | Â | 16.7 | 34 | 300 | Â | Â
0 280 150 704
Bosch | 176 | Â | Â | 17.3 | 35.2 | 300 | Volvo | B200,B230
0 280 150 209
Nippon Denso | 176 | light green | 13.8 | 17.3 | 35.2 | 290 | Toyota | 4AFE
Nippon Denso | 176 | grey | 13.8 | 17.3 | 35.2 | 290 | Toyota | 4AFE
Bosch | 178 | Â | Â | 17.5 | 35.6 | Â | Â | Â
0 280 150 121
Nippon Denso | 182 | dark grey | 2 | 17.8 | 36.4 | 255 | Toyota | 4AGE
Nippon Denso | 182 | grey | 2.4 | 17.8 | 36.4 | 255 | Toyota | 4ME,5ME, 5MGE
Bosch | 185 | Â | Â | 18.1 | 37 | Â | Â | Â
0 280 150 203
Bosch | 185 | Â | Â | 18.1 | 37 | 300 | Â | Â
0 280 150 100
Bosch | 185 | Â | Â | 18.1 | 37 | Â | Â | Â
0 280 150 114
Bosch | 185 | Â | Â | 18.1 | 37 | Â | Â | Â
0 280 150 116
Bosch | 188 | Â | Â | 18.4 | 37.6 | Â | Â | Â
0 280 150 125
Lucas | 188 | Â | Â | 18.4 | 37.6 | 250 | Chev | 5.0L
5207002
Lucas | 188 | Â | Â | 18.4 | 37.6 | 250 | Fiat | Â
5204001
Lucas | 188 | Â | Â | 18.4 | 37.6 | 250 | Alfa | Â
5208003
Lucas | 188 | Â | Â | 18.4 | 37.6 | 250 | Toyota | Â
5206002
Lucas | 188 | Â | Â | 18.4 | 37.6 | 250 | BMW | 325E
5208007
Lucas | 188 | Â | Â | 18.4 | 37.6 | 250 | 914 | 1.8L
5202001
Lucas | 188 | Â | Â | 18.4 | 37.6 | 250 | Nissan | 280ZX
5208001
Bosch | 189 | Â | Â | 18.5 | 37.8 | 300 | Â | Â
0 280 150 614
Note on K13: Jim Roal: 163g/min @ 270kPa 5mg/cycle
Note on M13: Jim Roal: 2001 DB7 Vantage
Note on M5: Jim Roal: 1984 318i

## Injectors 2
ADS PN Flowrate |  |  |  |  | Application
5506-I 167 cm3/min(16.1 LBS/HR) |  |  | (3.0 bar)(43.5 PSI)AFTERMARKET
5507-I | xxx cm3/min(XX.X LBS/HR) |  |  | (x.x bar)(XX.X PSI)AFTERMARKET
5509-I | xxx cm3/min(XX.X LBS/HR) |  |  | (x.x bar)(XX.X PSI)AFTERMARKET
5515-I | xxx cm3/min(XX.X LBS/HR) |  |  | (x.x bar)(XX.X PSI)AFTERMARKET
5706-I | xxx cm3/min(XX.X LBS/HR) |  |  | (x.x bar)(XX.X PSI)AFTERMARKET
5707-I | xxx cm3/min(XX.X LBS/HR) |  |  | (x.x bar)(XX.X PSI)AFTERMARKET
5715-I | xxx cm3/min(XX.X LBS/HR) |  |  | (x.x bar)(XX.X PSI)AFTERMARKET
Bendix PN Flowrate |  |  |  |  | Application
(GM)25500139 849 cm3/min(82.0 LBS/HR) |  | (3.1 bar)(45 PSI)(RED)(LOZ)
(GM)(ALCOHOL) 1864 cm3/min(180.0 LBS/HR) |  | (3.1 bar)(45 PSI)(WHITE)(LOZ)
Bosch PN | Flowrate |  |  | Dynamic | Application
MPI 0 280 150 001 265 cm3/min(25.6 LBS/HR) |  | (3.0 bar)(43.5 PSI)MERCEDES 3.5L V8/SAAB 1.7L(STYLE V)(IC-514)
0 280 150 002 265 cm3/min(25.6 LBS/HR) |  | (3.0 bar)(43.5 PSI)
0 280 150 003 380 cm3/min(36.7 LBS/HR) |  | (3.0 bar)(43.5 PSI)
0 280 150 007 340 cm3/min(32.8 LBS/HR) |  | (x.x bar)(XX.X PSI)VW 1.6L/1.7L(STYLE V)(YELLOW)(IC-514)
MPI 0 280 150 009 265 cm3/min(25.6 LBS/HR) |  | (3.0 bar)(43.5 PSI)'70-'73 PORSCHE 914 1.7L(STYLE V)(YELLOW)(IC-517)
MPI 0 280 150 014 xxx cm3/min(XX.X LBS/HR) |  | (x.x bar)(XX.X PSI)JAGUAR 5.3L V12(- 1979)(STYLE V)(IC-528)
0 280 150 015 380 cm3/min(36.7 LBS/HR)
MPI 0 280 150 016 xxx cm3/min(XX.X LBS/HR) |  | (x.x bar)(XX.X PSI)1972 - 73 RENAULT R17
MPI 0 280 150 019 xxx cm3/min(XX.X LBS/HR) |  | (x.x bar)(XX.X PSI)'73-'74 PORSCHE 914 2.0L(STYLE V)(GREEN)(IC-513)
MPI 0 280 150 023 xxx cm3/min(XX.X LBS/HR) |  | (x.x bar)(XX.X PSI)JAGUAR V12(1979 -)(D-Jetronic)
MPI 0 280 150 024 380 cm3/min(36.7 LBS/HR) |  | (x.x bar)(XX.X PSI)VOLVO B30E
0 280 150 026 380 cm3/min(36.7 LBS/HR) |  | (3.0 bar)(43.5 PSI)
MPI 0 280 150 034 xxx cm3/min(XX.X LBS/HR) |  | (x.x bar)(XX.X PSI)MERCEDES 3.5L V8/SAAB 1.7L(STYLE V)(IC-514)
MPI 0 280 150 035 410 cm3/min(39.6 LBS/HR) |  | (x.x bar)(XX.X PSI)? JAGUAR 5.3L V12(- 1979)(STYLE V)(IC-528)
MPI 0 280 150 035 318 cm3/min(30.7 LBS/HR) |  | (2.0 bar)(29.0 PSI)? JAGUAR 5.3L V12(- 1979)(STYLE V)(IC-528)
MPI 0 280 150 036 480 cm3/min(46.3 LBS/HR) |  | (2.5 bar)(36.3 PSI)? MERCEDES 4.5L V8/VOLVO 2.0L/3.0L V6(2.5 Ohms)
(STYLE V)(IC-512)
MPI 0 280 150 036 470 cm3/min(XX.X LBS/HR) |  | (x.x bar)(38.0 PSI)? MERCEDES 4.5L V8/VOLVO 2.0L/3.0L V6(2.5 Ohms)
(STYLE V)(IC-512)
MPI 0 280 150 036 380 cm3/min(36.7 LBS/HR) |  | (3.0 bar)(43.5 PSI)? MERCEDES 4.5L V8/VOLVO 2.0L/3.0L V6(2.5 Ohms)
(STYLE V)(IC-512)
MPI 0 280 150 038 xxx cm3/min(XX.X LBS/HR) |  | (x.x bar)(XX.X PSI)'75-'76 PORSCHE 914 2.0L(STYLE V)(GREEN)(IC-513)
MPI 0 280 150 040 xxx cm3/min(XX.X LBS/HR) |  | (x.x bar)(XX.X PSI)CADILLAC 5.7L/7.0L V8(STYLE I)(IC-006)
0 280 150 041 480 cm3/min(46.3 LBS/HR) |  | (3.0 bar)(43.5 PSI)MB 6.9L V8/CADILLAC
0 280 150 043 380 cm3/min(36.7 LBS/HR) |  | (3.0 bar)(43.5 PSI)BMW
0 280 150 044 340 cm3/min(32.8 LBS/HR) |  | (x.x bar)(XX.X PSI)VW 1.6L/1.7L(STYLE 5)(BLACK)(IC-514)
0 280 150 045 400 cm3/min(38.6 LBS/HR) |  | (x.x bar)(XX.X PSI)JAGUAR 5.3L V12(- 1979)(STYLE V)(IC-528)
TBI 0 280 150 053 xxx cm3/min(XX.X LBS/HR) |  | (x.x bar)(XX.X PSI)FORD 2.3L(IC-004)
0 280 150 054 xxx cm3/min(XX.X LBS/HR) |  | (x.x bar)(XX.X PSI)(0 280 150 600)FORD E43-E9F593-AA(BLUE)
TBI 0 280 150 055 xxx cm3/min(XX.X LBS/HR) |  | (x.x bar)(XX.X PSI)FORD 2.5L(E53E-9F593-AA)(GREEN)(IC-000)
0 280 150 056 xxx cm3/min(XX.X LBS/HR) |  | (x.x bar)(XX.X PSI)(0 280 150 601)FORD E53-E9F593-AA(GREEN)
TBI 0 280 150 057 xxx cm3/min(XX.X LBS/HR) |  | (x.x bar)(XX.X PSI)FORD 1.9L(E7EE-E9F593-CA)(WHITE)(IC-221)
TBI 0 280 150 063 xxx cm3/min(XX.X LBS/HR) |  | (x.x bar)(XX.X PSI)CHRYSLER 2.2L/2.5L(IC-222)
TBI 0 280 150 067 xxx cm3/min(XX.X LBS/HR) |  | (x.x bar)(XX.X PSI)CHRYSLER 2.2L(IC-226)
0 280 150 100 185 cm3/min(17.9 LBS/HR) |  | (3.0 bar)(43.5 PSI)
MPI 0 280 150 102 xxx cm3/min(XX.X LBS/HR) |  | (x.x bar)(XX.X PSI)
MPI 0 280 150 104 xxx cm3/min(XX.X LBS/HR) |  | (x.x bar)(XX.X PSI)
MPI 0 280 150 105 187 cm3/min(18.1 LBS/HR) |  | (3.0 bar)(43.0 PSI)ALFA 2.5L V6/3.0L V6/JAGUAR 5.3L V12(GREY)(IC-511)
MPI 0 280 150 105 187 cm3/min(18.1 LBS/HR) |  | (3.0 bar)(43.0 PSI)OPEL 1.9L/PORSCHE 914 2.0L/RENAULT 1.6L(GREY)(IC-511)
MPI 0 280 150 105 187 cm3/min(18.1 LBS/HR) |  | (3.0 bar)(43.0 PSI)TRIUMPH 2.0L/3.5L V8(GREY)(IC-511)
MPI 0 280 150 106 xxx cm3/min(XX.X LBS/HR) |  | (x.x bar)(XX.X PSI)
0 280 150 112 xxx cm3/min(XX.X LBS/HR) |  | (x.x bar)(XX.X PSI)'74-'75 PORSCHE 914 1.8L/VW(Type I)1.6L(GREY)(IC-516)
0 280 150 114 185 cm3/min(17.9 LBS/HR) |  | (x.x bar)(XX.X PSI)VW(Transporter)1.8L/2.0L(IC-508)
0 280 150 116 185 cm3/min(17.9 LBS/HR) |  | (x.x bar)(XX.X PSI)VW(Type I)1.6L(IC-515)
0 280 150 121 178 cm3/min(17.2 LBS/HR) |  | (3.0 bar)(43.5 PSI)ALFA 2.0L/FIAT 2.0L/LANCIA 2.0L(STYLE V)(IC-502)
MPI 0 280 150 123 xxx cm3/min(XX.X LBS/HR) |  | (x.x bar)(XX.X PSI)FIAT 1.5L/TRIUMPH 2.0L/3.5L V8(IC-511)
MPI 0 280 150 124 xxx cm3/min(XX.X LBS/HR) |  | (x.x bar)(XX.X PSI)TRIUMPH 2.0L
0 280 150 125 188 cm3/min(18.2 LBS/HR) |  | (x.x bar)(XX.X PSI)RENAULT 1.57L Turbo/1.65L/TRIUMPH 2.0L(STYLE V)(IC-519)
0 280 150 126 xxx cm3/min(XX.X LBS/HR) |  | (x.x bar)(XX.X PSI)BMW 3.0L(6 CYL)EAGLE 3.0L V6(IC-525)
0 280 150 127 xxx cm3/min(XX.X LBS/HR) |  | (x.x bar)(XX.X PSI)ALFA 2.0L/FIAT 2.0L/LANCIA 2.0L(STYLE V)(IC-502)
0 280 150 128 xxx cm3/min(XX.X LBS/HR) |  | (x.x bar)(XX.X PSI)ALFA 2.0L/FIAT 2.0L/LANCIA 2.0L(STYLE V)(IC-502)
0 280 150 133 xxx cm3/min(XX.X LBS/HR) |  | (x.x bar)(XX.X PSI)JAGUAR XJ6 4.0L(6 CYL)(IC-727)
MPI 0 280 150 150 xxx cm3/min(XX.X LBS/HR) |  | (x.x bar)(XX.X PSI)
0 280 150 151 240 cm3/min(23.2 LBS/HR) |  | (2.0 bar)(29.0 PSI)? BMW 3.0L(6 CYL)JAGUAR 4.2L(6 CYL)(STYLE V)(IC-506)
0 280 150 151 300 cm3/min(29.0 LBS/HR) |  | (3.0 bar)(43.5 PSI)? VOLVO B200/B230(STYLE V)(HIZ)
0 280 150 152 230 cm3/min(22.2 LBS/HR) |  | (x.x bar)(XX.X PSI)ALFA Turbo/BMW 2.8L/3.2L(6 CYL)(STYLE V)(IC-505)
MPI 0 280 150 153 xxx cm3/min(XX.X LBS/HR) |  | (x.x bar)(XX.X PSI)
0 280 150 154 xxx cm3/min(XX.X LBS/HR) |  | (x.x bar)(XX.X PSI)PORSCHE 4.5L V8(STYLE V)(IC-526)
0 280 150 157 214 cm3/min(20.7 LBS/HR) |  | (2.5 bar)(36.3 PSI)JAGUAR 3.6L/4.2L(6 CYL)(STYLE V)(IC-763)
MPI 0 280 150 158 xxx cm3/min(XX.X LBS/HR) |  | (x.x bar)(XX.X PSI)PORSCHE 2.5L/3.2L(6 CYL)(IC-728)
MPI 0 280 150 159 xxx cm3/min(XX.X LBS/HR) |  | (x.x bar)(XX.X PSI)FORD 2.3L(STYLE II)(IC-029)
MPI 0 280 150 160 xxx cm3/min(XX.X LBS/HR) |  | (x.x bar)(XX.X PSI)EAGLE 3.0L V6/FORD 2.3L(STYLE II)(IC-030)
MPI 0 280 150 161 xxx cm3/min(XX.X LBS/HR) |  | (x.x bar)(XX.X PSI)
MPI 0 280 150 162 xxx cm3/min(XX.X LBS/HR) |  | (x.x bar)(XX.X PSI)
0 280 150 163 xxx cm3/min(XX.X LBS/HR) |  | (x.x bar)(XX.X PSI)JAGUAR 5.3L V12(1985 -)(Front 2)(STYLE V)(IC-729)
0 280 150 164 xxx cm3/min(XX.X LBS/HR) |  | (x.x bar)(XX.X PSI)JAGUAR 5.3L V12(1985 -)(Rear 10)(STYLE V)(IC-730)
0 280 150 165 xxx cm3/min(XX.X LBS/HR) |  | (x.x bar)(XX.X PSI)JAGUAR 3.6L/4.0L(6 CYL)(IC-763)
0 280 150 166 xxx cm3/min(XX.X LBS/HR) |  | (x.x bar)(XX.X PSI)JAGUAR(6 CYL)
0 280 150 200 300 cm3/min(29.0 LBS/HR) |  | (3.0 bar)(43.5 PSI)BMW/PEUGEOT(N9TEU)
MPI 0 280 150 201 236 cm3/min(22.8 LBS/HR) |  | (3.0 bar)(43.5 PSI)BMW 2.3L/BMW 3.2L/(6 CYL)/3.5L(6 CYL)
(STYLE II)(DARK GREY)(IC-009)
MPI 0 280 150 201 236 cm3/min(22.8 LBS/HR) |  | (3.0 bar)(43.5 PSI)CHRYSLER 2.2L Turbo/2.5L Turbo
(STYLE II)(DARK GREY)(IC-009)
MPI 0 280 150 201 236 cm3/min(22.8 LBS/HR) |  | (3.0 bar)(43.5 PSI)PONTIAC 1.8L Turbo/PORSCHE 2.5L
(STYLE II)(DARK GREY)(IC-009)
MPI 0 280 150 203 185 cm3/min(17.9 LBS/HR) | 5.05 | (2.5 bar)(36.3 PSI)FORD Mustang 5.0L V8(IC-560)
MPI 0 280 150 203 195 cm3/min(18.8 LBS/HR) | 5.05 | (2.7 bar)(39.2 PSI)BMW 3.4L(6 CYL)(IC-560)
0 280 150 204 167 cm3/min(16.1 LBS/HR) | 4.6 | (2.5 bar)(36.3 PSI)VOLVO 2.1L(B21F)(IC-510)
0 280 150 205 170 cm3/min(16.4 LBS/HR) | 4.08 | (2.5 bar)(36.3 PSI)MERCEDES-BENZ
0 280 150 206 167 cm3/min(16.1 LBS/HR) | 7.9 | (2.5 bar)(36.3 PSI)VW Vanagon 1.9L/2.1L(IC-530)
0 280 150 207 107 cm3/min(10.3 LBS/HR) | 7.9 | (2.5 bar)(36.3 PSI)
MPI 0 280 150 208 133 cm3/min(12.8 LBS/HR) | 3.15 | (2.5 bar)(36.3 PSI)BMW 323(STYLE V)(?)
MPI 0 280 150 208 145 cm3/min(14.0 LBS/HR) | 3.15 | (2.7 bar)(39.2 PSI)RENAULT 1.4L(STYLE V)(IC-500)
0 208 150 209 167 cm3/min(16.1 LBS/HR) | 3.96 | (2.5 bar)(36.3 PSI)ROVER Maestro/Montego
0 280 150 209 176 cm3/min(17.0 LBS/HR) | 3.96 | (3.0 bar)(43.5 PSI)VOLVO B200(?)/2.3L(B23F/B230F)(IC-509)
0 280 150 210 133 cm3/min(12.8 LBS/HR) | 3.15 | (2.5 bar)(36.3 PSI)1985 BMW K-100 Motorcycle
0 280 150 211 146 cm3/min(14.1 LBS/HR) | 3.37 | (3.0 bar)(43.5 PSI)BMW 1.8L/RENAULT 2.2L(IC-504)
MPI 0 280 150 213 300 cm3/min(33.0 LBS/HR) | 8.77 | (3.0 bar)(43.5 PSI)FORD 1.9L/2.3L(HIZ)(STYLE II)(IC-027)
0 280 150 214 185 cm3/min(17.9 LBS/HR) | 4.38 | (3.0 bar)(43.5 PSI)
0 280 150 215 214 cm3/min(20.7 LBS/HR) | 5.77 | (2.5 bar)(36.3 PSI)
0 280 150 216 214 cm3/min(20.7 LBS/HR) | 5.77 | (2.5 bar)(36.3 PSI)
MPI 0 280 150 217 167 cm3/min(16.1 LBS/HR) | 5.17 | (2.5 bar)(36.3 PSI)BUICK 3.8L V6(STYLE II)(IC-012)
MPI 0 280 150 218 280 cm3/min(27.0 LBS/HR) | 9.7 | (2.5 bar)(36.3 PSI)1987 GN 3.8L Turbo(IC-215)
MPI 0 280 150 218 304 cm3/min(29.4 LBS/HR) |  | (3.0 bar)(43.5 PSI)1987 GN 3.8L Turbo(IC-215)
MPI 0 280 150 218 309 cm3/min(29.8 LBS/HR) |  | (3.1 bar)(45.0 PSI)1987 GN 3.8L Turbo(IC-215)
MPI 0 280 150 219 167 cm3/min(16.1 LBS/HR) | 4.95 | (2.5 bar)(36.3 PSI)FORD 2.0 SOHC 4cyl EFI
MPI 0 280 150 220 146 cm3/min(14.1 LBS/HR) | 3.45 | (3.0 bar)(43.5 PSI)BUICK 3.0L V6(IC-216)
MPI 0 280 150 221 149.6 (CH20V3) |  |  | (x.x bar)(XX.X PSI)GM V-6(STYLE VI)(IC-026)
MPI 0 280 150 222 xxx cm3/min(XX.X LBS/HR) |  | (x.x bar)(XX.X PSI)'85-'86 CHEV 5.0L V8(BLACK)(STYLE II)(IC-010)(5235047)
MPI 0 280 150 223 223 cm3/min(21.5 LBS/HR) |  | (2.5 bar)(36.0 PSI)? 1985 Vette 350(16.15 Ohms)(IC-217)
MPI 0 280 150 223 269 cm3/min(26.0 LBS/HR) |  | (x.x bar)(XX.X PSI)? 1985 Vette 350(16.15 Ohms)(IC-217)
MPI 0 280 150 227 171.0 (HEPTANE) |  |  | (x.x bar)(XX.X PSI)1987 ROVER 3.5L V8
MPI 0 280 150 228 xxx cm3/min(XX.X LBS/HR) |  | (x.x bar)(XX.X PSI)(IC-032 & IC-075)
MPI 0 280 150 229 xxx cm3/min(XX.X LBS/HR) |  | (x.x bar)(XX.X PSI)FORD 1.9L/2.3L/3.0L V6/3.8L V6/5.0L V8(STYLE II)(IC-031)
MPI 0 280 150 229 xxx cm3/min(XX.X LBS/HR) |  | (x.x bar)(XX.X PSI)FORD Truck 2.9L V6/3.0L V6/4.9L(6 CYL)(STYLE II)(IC-031)
MPI 0 280 150 231 xxx cm3/min(XX.X LBS/HR) |  | (x.x bar)(XX.X PSI)BUICK 3.0L V6(WHITE)(IC-218)
MPI 0 280 150 232 xxx cm3/min(XX.X LBS/HR) |  | (x.x bar)(XX.X PSI)1986 Vette 350(IC-219)
MPI 0 280 150 233 xxx cm3/min(XX.X LBS/HR) |  | (x.x bar)(XX.X PSI)CADILLAC 4.1L V8(STYLE II)(IC-035)
MPI 0 280 150 235 xxx cm3/min(XX.X LBS/HR) |  | (x.x bar)(XX.X PSI)BUICK 3.8L V6(STYLE II)(IC-012)
MPI 0 280 150 236 xxx cm3/min(XX.X LBS/HR) |  | (x.x bar)(XX.X PSI)
MPI 0 280 150 237 xxx cm3/min(XX.X LBS/HR) |  | (x.x bar)(XX.X PSI)BUICK 3.0L V6(IC-218)
MPI 0 280 150 238 xxx cm3/min(XX.X LBS/HR) |  | (x.x bar)(XX.X PSI)'85-'88 CHEV 5.0L V8(STYLE II)(IC-010)
MPI 0 280 150 239 223 cm3/min(21.5 LBS/HR) |  | (3.0 bar)(43.5 PSI)'86-'87 Vette 350 (16.15 Ohms)(IC-219)
MPI 0 280 150 255 xxx cm3/min(XX.X LBS/HR) |  | (x.x bar)(XX.X PSI)PEUGEOT 2.15L Turbo(N9T)(IC-539)
MPI 0 280 150 334 xxx cm3/min(XX.X LBS/HR) |  | (x.x bar)(XX.X PSI)
MPI 0 280 150 335 300 cm3/min(29.0 LBS/HR) |  | (3.0 bar)(43.5 PSI)VOLVO B230 Turbo
MPI 0 280 150 351 560 cm3/min(54.1 LBS/HR) |  | (2.7 bar)(39.2 PSI)? JUDD RACE(STYLE II)(HIZ)(BLACK)(IC-016)
TBI 0 280 150 351 611 cm3/min(59.0 LBS/HR) |  | (x.x bar)(XX.X PSI)? CHRYSLER 2.2L(STYLE II)(HIZ)(BLACK)(IC-016)
TBI 0 280 150 351 735 cm3/min(71.0 LBS/HR) |  | (3.0 bar)(44.1 PSI)? CHRYSLER 2.2L(STYLE II)(HIZ)(BLACK)(IC-016)
MPI 0 280 150 352 xxx cm3/min(XX.X LBS/HR) |  | (x.x bar)(XX.X PSI)BMW 2.3L/BMW 3.2L(6 CYL)/3.4L(6 CYL)(STYLE II)(IC-009)
MPI 0 280 150 352 xxx cm3/min(XX.X LBS/HR) |  | (x.x bar)(XX.X PSI)CHRYSLER 2.2L Turbo/2.5L Turbo(STYLE II)(IC-009)
MPI 0 280 150 352 xxx cm3/min(XX.X LBS/HR) |  | (x.x bar)(XX.X PSI)PONTIAC 1.8L Turbo/PORSCHE 2.5L(STYLE II)(IC-009)
MPI 0 280 150 353 xxx cm3/min(XX.X LBS/HR) |  | (x.x bar)(XX.X PSI)FORD 1.6L(STYLE II)(IC-001)
MPI 0 280 150 355 300 cm3/min(29.0 LBS/HR) |  | (3.0 bar)(43.5 PSI)1984 VOLVO 2.3L(B23ET)(STYLE II)
MPI 0 280 150 357 300 cm3/min(29.0 LBS/HR) |  | (x.x bar)(XX.X PSI)VOLVO 2.3L Turbo(B230FT)(IC-541)
MPI 0 280 150 360 xxx cm3/min(XX.X LBS/HR) |  | (x.x bar)(XX.X PSI)BMW 2.3L/BMW 3.2L(6 CYL)/3.4L(6 CYL)(STYLE II)(IC-009)
MPI 0 280 150 360 xxx cm3/min(XX.X LBS/HR) |  | (x.x bar)(XX.X PSI)CHRYSLER 2.2L Turbo/2.5L Turbo(STYLE II)(IC-009)
MPI 0 280 150 360 xxx cm3/min(XX.X LBS/HR) |  | (x.x bar)(XX.X PSI)PONTIAC 1.8L Turbo/PORSCHE 2.5L(STYLE II)(IC-009)
MPI 0 280 150 362 xxx cm3/min(XX.X LBS/HR) |  | (x.x bar)(XX.X PSI)BMW 2.3L/BMW 3.2L(6 CYL)/3.4L(6 CYL)(STYLE II)(IC-009)
MPI 0 280 150 362 xxx cm3/min(XX.X LBS/HR) |  | (x.x bar)(XX.X PSI)CHRYSLER 2.2L Turbo/2.5L Turbo(STYLE II)(IC-009)
MPI 0 280 150 362 xxx cm3/min(XX.X LBS/HR) |  | (x.x bar)(XX.X PSI)PONTIAC 1.8L Turbo/PORSCHE 2.5L(STYLE II)(IC-009)
TBI 0 280 150 363 xxx cm3/min(XX.X LBS/HR) |  | (x.x bar)(XX.X PSI)CHRYSLER 2.2L(STYLE II)(IC-016)
MPI 0 280 150 364 xxx cm3/min(XX.X LBS/HR) |  | (x.x bar)(XX.X PSI)BMW 2.3L/BMW 3.2L(6 CYL)/3.4L(6 CYL)(STYLE II)(IC-009)
MPI 0 280 150 364 xxx cm3/min(XX.X LBS/HR) |  | (x.x bar)(XX.X PSI)CHRYSLER 2.2L Turbo/2.5L Turbo(STYLE II)(IC-009)
MPI 0 280 150 364 xxx cm3/min(XX.X LBS/HR) |  | (x.x bar)(XX.X PSI)PONTIAC 1.8L Turbo/PORSCHE 2.5L(STYLE II)(IC-009)
CFI 0 280 150 400 437 cm3/min(42.2 LBS/HR) |  | (3.0 bar)(43.5 PSI)? FORD 5.0L V8(STYLE I)(BLUE)(IC-002)
CFI 0 280 150 400 456 cm3/min(44.0 LBS/HR) |  | (x.x bar)(XX.X PSI)? FORD 5.0L V8(STYLE I)(BLUE)(IC-002)
0 280 150 401 437 cm3/min(42.2 LBS/HR) |  | (3.0 bar)(43.5 PSI)FORD
CFI 0 280 150 402 338 cm3/min(32.6 LBS/HR) |  | (3.0 bar)(43.5 PSI)? FORD 3.8L V6(E3VE-9F593-AA)(STYLE I)(IC-003)
CFI 0 280 150 402 362 cm3/min(35.0 LBS/HR) |  | (x.x bar)(XX.X PSI)? FORD 3.8L V6(E3VE-9F593-AA)(STYLE I)(IC-003)
CFI 0 280 150 402 402 cm3/min(38.8 LBS/HR) |  | (x.x bar)(XX.X PSI)? FORD 3.8L V6(E3VE-9F593-AA)(STYLE I)(IC-003)
CFI 0 280 150 403 503 cm3/min(48.6 LBS/HR) |  | (3.0 bar)(43.5 PSI)? FORD 5.0L V8/B&M SUPERJECTION(STYLE V)(WHITE)(IC-214)
CFI 0 280 150 403 518 cm3/min(50.0 LBS/HR) |  | (x.x bar)(XX.X PSI)? FORD 5.0L V8/B&M SUPERJECTION(STYLE V)(WHITE)(IC-214)
0 280 150 415 xxx cm3/min(XX.X LBS/HR) |  | (x.x bar)(XX.X PSI)BMW 2.5L(6 CYL)(IC-731)
0 280 150 416 xxx cm3/min(XX.X LBS/HR) |  | (x.x bar)(XX.X PSI)AUDI 3.6L V8(IC-732)
0 280 150 416 xxx cm3/min(XX.X LBS/HR) |  | (x.x bar)(XX.X PSI)FERRARI 512 Testarossa
0 280 150 422 260 cm3/min(25.1 LBS/HR) |  | (2.7 bar)(39.2 PSI)
0 280 150 424 xxx cm3/min(XX.X LBS/HR) |  | (x.x bar)(XX.X PSI)AUDI 4.2L V8(IC-733)
0 280 150 428 xxx cm3/min(XX.X LBS/HR) |  | (x.x bar)(XX.X PSI)SAAB 2.5L V6(IC-734)
0 280 150 431 xxx cm3/min(XX.X LBS/HR) |  | (x.x bar)(XX.X PSI)SAAB 2.3L Turbo(IC-735)
0 280 150 432 xxx cm3/min(XX.X LBS/HR) |  | (x.x bar)(XX.X PSI)SAAB 2.3L(IC-736)
0 280 150 440 xxx cm3/min(XX.X LBS/HR) |  | (x.x bar)(XX.X PSI)BMW
0 280 150 447 xxx cm3/min(XX.X LBS/HR) |  | (x.x bar)(XX.X PSI)AUDI A4/VOLKSWAGEN Passat
0 280 150 449 xxx cm3/min(XX.X LBS/HR) |  | (x.x bar)(XX.X PSI)FERRARI 456GT/550 Maranello
0 280 150 455 xxx cm3/min(XX.X LBS/HR) |  | (x.x bar)(XX.X PSI)PORSCHE Boxster
0 280 150 501 xxx cm3/min(XX.X LBS/HR) |  | (x.x bar)(XX.X PSI)BMW
0 280 150 502 xxx cm3/min(XX.X LBS/HR) |  | (x.x bar)(XX.X PSI)KIA Sportage
0 280 150 504 xxx cm3/min(XX.X LBS/HR) |  | (x.x bar)(XX.X PSI)KIA Sportage
0 280 150 508 xxx cm3/min(XX.X LBS/HR) |  | (x.x bar)(XX.X PSI)AUDI A8
TBI 0 280 150 600 xxx cm3/min(XX.X LBS/HR) |  | (x.x bar)(XX.X PSI)FORD 2.3L(E43E-9F593-AA)(BLUE)(IC-004)
TBI 0 280 150 601 514 cm3/min(49.6 LBS/HR) | 21.50*(2.5 bar)(36.3 PSI)FORD 2.5L(E53E-9F593-AA)(GREEN)(IC-000)(* @ 2.5 msec)
TBI 0 280 150 604 xxx cm3/min(XX.X LBS/HR) |  | (x.x bar)(XX.X PSI)FORD 1.9L(E7EE-9F593-CA)(WHITE)(IC-221)
TBI 0 280 150 606 xxx cm3/min(XX.X LBS/HR) |  | (x.x bar)(XX.X PSI)FORD 2.3L(IC-004)
TBI 0 280 150 607 xxx cm3/min(XX.X LBS/HR) |  | (x.x bar)(XX.X PSI)FORD 2.5L(E53E-9F593-AA)(GREEN)(IC-000)
CFI 0 280 150 608 441 cm3/min(42.6 LBS/HR) | 12.82*(2.5 bar)(36.3 PSI)FORD(* @ 2.0 msec)
0 280 150 614 189 cm3/min(18.3 LBS/HR) |  | (3.0 bar)(43.5 PSI)
TBI 0 280 150 621 xxx cm3/min(XX.X LBS/HR) |  | (x.x bar)(XX.X PSI)
TBI 0 280 150 628 xxx cm3/min(XX.X LBS/HR) |  | (x.x bar)(XX.X PSI)CHRYSLER 2.2L/2.5L(IC-222)
TBI 0 280 150 636 xxx cm3/min(XX.X LBS/HR) |  | (x.x bar)(XX.X PSI)CHRYSLER 2.2L(IC-226)
TBI 0 280 150 637 xxx cm3/min(XX.X LBS/HR) |  | (x.x bar)(XX.X PSI)DODGE Truck 3.9L V6(IC-227)
TBI 0 280 150 640 xxx cm3/min(XX.X LBS/HR) |  | (x.x bar)(XX.X PSI)CHRYSLER 2.2L/2.5L(IC-222)
TBI 0 280 150 642 xxx cm3/min(XX.X LBS/HR) |  | (x.x bar)(XX.X PSI)CHRYSLER 2.2L/2.5L(IC-222)
TBI 0 280 150 652 xxx cm3/min(XX.X LBS/HR) |  | (x.x bar)(XX.X PSI)GEO 1.6L(IC-236)
TBI 0 280 150 653 xxx cm3/min(XX.X LBS/HR) |  | (x.x bar)(XX.X PSI)CHRYSLER 2.2L/2.5L(IC-222)
TBI 0 280 150 655 xxx cm3/min(XX.X LBS/HR) |  | (x.x bar)(XX.X PSI)DODGE Truck(IC-085)
TBI 0 280 150 656 xxx cm3/min(XX.X LBS/HR) |  | (x.x bar)(XX.X PSI)DODGE Truck(IC-085)
TBI 0 280 150 661 xxx cm3/min(XX.X LBS/HR) |  | (x.x bar)(XX.X PSI)GEO 1.0L(IC-236)
TBI 0 280 150 665 xxx cm3/min(XX.X LBS/HR) |  | (x.x bar)(XX.X PSI)CHRYSLER 2.5L(IC-125)
TBI 0 280 150 671 xxx cm3/min(XX.X LBS/HR) |  | (x.x bar)(XX.X PSI)GEO 1.6L(IC-613)
TBI 0 280 150 674 xxx cm3/min(XX.X LBS/HR) |  | (x.x bar)(XX.X PSI)DODGE Truck 3.9L V6(IC-227)
0 280 150 701 xxx cm3/min(XX.X LBS/HR) |  | (x.x bar)(XX.X PSI)BMW 3.5L(6 CYL)(IC-553)
MPI 0 280 150 702 189 cm3/min(18.3 LBS/HR) | 3.95 | (3.0 bar)(43.5 PSI)ALFA 3.0L V6(IC-569)
0 280 150 703 149 cm3/min(14.4 LBS/HR) | 3.1 | (3.0 bar)(43.5 PSI)ROVER 1.4 'K' MPI
0 280 150 704 170 cm3/min(16.4 LBS/HR) |  | (3.0 bar)(43.5 PSI)
0 280 150 705 xxx cm3/min(XX.X LBS/HR) |  | (x.x bar)(XX.X PSI)YUGO 1.3L(IC-554)
MPI 0 280 150 706 214 cm3/min(20.7 LBS/HR) |  | (2.5 bar)(36.3 PSI)1985 - 86 PORSCHE 5.0L V8/SAAB 2.0L Turbo(IC-556)
MPI 0 280 150 710 xxx cm3/min(XX.X LBS/HR) |  | (x.x bar)(XX.X PSI)FORD 1.9L/2.3L/3.0L V6/3.8L V6/5.0L V8(STYLE II)(IC-031)
MPI 0 280 150 710 xxx cm3/min(XX.X LBS/HR) |  | (x.x bar)(XX.X PSI)FORD Truck 2.9L V6/3.0L V6/4.9L(6 CYL)(STYLE II)(IC-031)
MPI 0 280 150 711 xxx cm3/min(XX.X LBS/HR) |  | (x.x bar)(XX.X PSI)SAAB 2.0L(IC-555)
MPI 0 280 150 712 214 cm3/min(20.7 LBS/HR) |  | (2.5 bar)(36.3 PSI)SAAB 2.0L Turbo(IC-557)
MPI 0 280 150 714 xxx cm3/min(XX.X LBS/HR) |  | (x.x bar)(XX.X PSI)BMW 1.8L/3.4L(6 CYL)(IC-540)
MPI 0 280 150 715 149 cm3/min(14.4 LBS/HR) |  | (3.0 bar)(43.5 PSI)BMW 1.8L/2.5(6 CYL)/5.0L V12(IC-570)
MPI 0 280 150 716 134 cm3/min(12.9 LBS/HR) |  | (3.0 bar)(43.5 PSI)BMW 2.7L(6 CYL)(IC-571)
MPI 0 280 150 718 181 cm3/min(17.5 LBS/HR) |  | (2.7 bar)(39.2 PSI)86 Mustang 5.0L(14.5 Ohms)(IC-032 & IC-075)
0 280 150 725 170 cm3/min(16.4 LBS/HR) | 3.6 | (2.5 bar)(36.3 PSI)GM 2.0L 8V/VOLVO 2.3L(B230F)(IC-574)
MPI 0 280 150 727 131 cm3/min(12.6 LBS/HR) | 4.1 | (2.5 bar)(36.3 PSI)FORD 1.9L/2.3L/3.0L V6/3.8L V6/5.0L V8(STYLE II)(IC-031)
MPI 0 280 150 727 131 cm3/min(12.6 LBS/HR) | 4.1 | (2.5 bar)(36.3 PSI)FORD Truck 2.9L V6/3.0L V6/4.9L(6 CYL)(STYLE II)(IC-031)
MPI 0 280 150 728 228 cm3/min(22.0 LBS/HR) |  | (2.7 bar)(39.2 PSI)FORD Truck 7.5L V8(14.5 Ohms)(STYLE II)(IC-053)
MPI 0 280 150 730 xxx cm3/min(XX.X LBS/HR) |  | (x.x bar)(XX.X PSI)1987 - 91 PORSCHE 5.0L V8(IC-558)
0 280 150 731 xxx cm3/min(XX.X LBS/HR) |  | (x.x bar)(XX.X PSI)PORSCHE 3.6L(6 CYL)(IC-551)
0 280 150 734 200 cm3/min(19.3 LBS/HR) | 4.3 | (2.5 bar)(36.3 PSI)PEUGEOT 1.9L/2.2L/2.85L V6(IC-574)
0 280 150 737 xxx cm3/min(XX.X LBS/HR) |  | (x.x bar)(XX.X PSI)AUDI 2.2L Turbo(IC-585)
MPI 0 280 150 742 xxx cm3/min(XX.X LBS/HR) |  | (x.x bar)(XX.X PSI)
0 280 150 744 214 cm3/min(20.7 LBS/HR) | 7.1 | (2.5 bar)(36.3 PSI)GM 2.0L 16V
0 280 150 745 xxx cm3/min(XX.X LBS/HR) |  | (x.x bar)(XX.X PSI)HYUNDAI 1.6L/2.0L/3.0L V6(IC-699)
0 280 150 749 xxx cm3/min(XX.X LBS/HR) |  | (x.x bar)(XX.X PSI)VOLVO 2.3L(B230F)(IC-574)
MPI 0 280 150 756 321 cm3/min(31.0 LBS/HR) | (3.0 bar)(43.5 PSI)? FORD 3.8L S/C V6/GM Truck 4.3L V6 Turbo
(14.5 Ohms)(STYLE II)(IC-050)
MPI 0 280 150 756 331 cm3/min(32.0 LBS/HR) |  | (3.1 bar)(45.0 PSI)? FORD 3.8L S/C V6/GM Truck 4.3L V6 Turbo
(14.5 Ohms)(STYLE II)(IC-050)
MPI 0 280 150 759 226 cm3/min(21.8 LBS/HR) |  | (2.7 bar)(39.2 PSI)89-90 Truck 460(14.5 Ohms)(STYLE II)(IC-051)
0 280 150 760 xxx cm3/min(XX.X LBS/HR) |  | (x.x bar)(XX.X PSI)SAAB 2.0L(IC-737)
0 280 150 761 xxx cm3/min(XX.X LBS/HR) |  | (x.x bar)(XX.X PSI)SAAB 2.0L Turbo(IC-738)
MPI 0 280 150 762 214 cm3/min(20.7 LBS/HR) |  | (3.0 bar)(43.5 PSI)VOLVO 2.3L(B230F)(IC-574)
MPI 0 280 150 766 xxx cm3/min(XX.X LBS/HR) |  | (x.x bar)(XX.X PSI)FORD 4.9L(6 CYL)(IC-077)
0 280 150 773 xxx cm3/min(XX.X LBS/HR) |  | (x.x bar)(XX.X PSI)HYUNDAI 1.5L(IC-700)
MPI 0 280 150 774 xxx cm3/min(XX.X LBS/HR) |  | (x.x bar)(XX.X PSI)CHRYSLER 3.0L V6/GM 3.8L V6 S/C(IC-142)
MPI 0 280 150 775 196 cm3/min(18.9 LBS/HR) |  | (3.3 bar)(47.9 PSI)
0 280 150 776 xxx cm3/min(XX.X LBS/HR) |  | (x.x bar)(XX.X PSI)HYUNDAI 1.5L Turbo(IC-701)
0 280 150 778 xxx cm3/min(XX.X LBS/HR) |  | (x.x bar)(XX.X PSI)BMW 3.0L & 4.0L V8(IC-739)
0 280 150 779 xxx cm3/min(XX.X LBS/HR) |  | (x.x bar)(XX.X PSI)VOLVO 2.4L(5 CYL)(IC-740)
0 280 150 785 xxx cm3/min(XX.X LBS/HR) |  | (x.x bar)(XX.X PSI)VOLVO 2.4L Turbo(5 CYL)(IC-741)
0 280 150 786 xxx cm3/min(XX.X LBS/HR) |  | (x.x bar)(XX.X PSI)PORSCHE 911 Carrera 3.6L(6 CYL)(IC-742)
MPI 0 280 150 802 284 cm3/min(27.4 LBS/HR) |  | (3.0 bar)(43.5 PSI)PEUGEOT 2.2L Turbo(N9TE)/RENAULT J7R Turbo
(STYLE II)(IC-743)
MPI 0 280 150 802 284 cm3/min(27.4 LBS/HR) |  | (3.0 bar)(43.5 PSI)VOLVO B200 Turbo(STYLE II)(IC-743)
0 280 150 803 383 cm3/min(37.0 LBS/HR) |  | (x.x bar)(XX.X PSI)? PORSCHE 944 2.5L Turbo(HIZ)(STYLE V)(GREEN)(IC-744)
0 280 150 803 390 cm3/min(37.7 LBS/HR) |  | (2.7 bar)(39.2 PSI)PORSCHE 944 2.5L Turbo(HIZ)(STYLE V)(GREEN)(IC-744)
0 280 150 803 414 cm3/min(40.0 LBS/HR) |  | (3.1 bar)(45.0 PSI)PORSCHE 944 2.5L Turbo(HIZ)(STYLE V)(GREEN)(IC-744)
0 280 150 804 337 cm3/min(32.5 LBS/HR) |  | (3.0 bar)(43.5 PSI)VOLVO 2.3L Turbo(B230FT)(IC-575)
MPI 0 280 150 808 331 cm3/min(32.0 LBS/HR) |  | (3.8 bar)(55.0 PSI)CHRYSLER 2.2L Turbo II(STYLE II)(IC-054)
MPI 0 280 150 810 xxx cm3/min(XX.X LBS/HR) |  | (x.x bar)(XX.X PSI)PONTIAC 2.0L Turbo(STYLE II)(IC-055)
MPI 0 280 150 811 298 cm3/min(28.8 LBS/HR) |  | (3.5 bar)(50.8 PSI)PORSCHE 944 S 3.0L(IC-745)
MPI 0 280 150 812 xxx cm3/min(XX.X LBS/HR) |  | (x.x bar)(XX.X PSI)CHRYSLER 3.0L V6(STYLE II)(IC-005)
MPI 0 280 150 813 xxx cm3/min(XX.X LBS/HR) |  | (x.x bar)(XX.X PSI)CHRYSLER 2.5L Turbo(IC-224)
0 280 150 814 384 cm3/min(37.1 LBS/HR) |  | (3.0 bar)(43.5 PSI)
MPI 0 280 150 826 xxx cm3/min(XX.X LBS/HR) |  | (x.x bar)(XX.X PSI)CHRYSLER 3.8L V6(IC-171)
MPI 0 280 150 829 xxx cm3/min(XX.X LBS/HR) |  | (x.x bar)(XX.X PSI)CHRYSLER 3.0L V6(IC-172)
MPI 0 280 150 834 397 cm3/min(38.3 LBS/HR) |  | (3.0 bar)(43.5 PSI)CHRYSLER 2.5L Flex Fuel(IC-173)
0 280 150 835 397 cm3/min(38.3 LBS/HR) |  | (3.0 bar)(43.5 PSI)CHRYSLER
MPI 0 280 150 837 xxx cm3/min(XX.X LBS/HR) |  | (x.x bar)(XX.X PSI)CHRYSLER 5.2L V8 CNG(IC-171)
0 280 150 839 xxx cm3/min(XX.X LBS/HR) |  | (x.x bar)(XX.X PSI)FORD 4.6L SOHC V8 CNG(IC-770)
MPI 0 280 150 900 xxx cm3/min(XX.X LBS/HR) |  | (x.x bar)(XX.X PSI)BMW 2.3L/BMW 3.2L(6 CYL)/3.4L(6 CYL)(STYLE II)(IC-009)
MPI 0 280 150 900 xxx cm3/min(XX.X LBS/HR) |  | (x.x bar)(XX.X PSI)CHRYSLER 2.2L Turbo/2.5L Turbo(STYLE II)(IC-009)
MPI 0 280 150 900 xxx cm3/min(XX.X LBS/HR) |  | (x.x bar)(XX.X PSI)PONTIAC 1.8L Turbo/PORSCHE 2.5L(STYLE II)(IC-009)
MPI 0 280 150 901 195 cm3/min(18.8 LBS/HR) |  | (3.0 bar)(43.5 PSI)GM 3.8L V6/5.0L V8(15 Ohms)(STYLE II)(IC-052)
0 280 150 902 xxx cm3/min(XX.X LBS/HR) |  | (x.x bar)(XX.X PSI)VW 1.8L(Digifant)(IC-746)
0 280 150 903 xxx cm3/min(XX.X LBS/HR) |  | (x.x bar)(XX.X PSI)VW 1.8L(IC-746)
0 280 150 905 xxx cm3/min(XX.X LBS/HR) |  | (x.x bar)(XX.X PSI)VW Corrado 1.8L S/C(Digifant)
MPI 0 280 150 907 xxx cm3/min(XX.X LBS/HR) |  | (x.x bar)(XX.X PSI)FORD 3.8L V6/4.9L(6 CYL)(IC-078)
MPI 0 280 150 909 xxx cm3/min(XX.X LBS/HR) |  | (x.x bar)(XX.X PSI)FORD 3.8L V6/4.6L SOHC V8(STYLE II)(IC-045)
MPI 0 280 150 911 311 cm3/min(30.0 LBS/HR) |  | (2.5 bar)(36.3 PSI)1991 FORD 3.8L S/C(HIZ)(RED)(IC-079)
MPI 0 280 150 911 342 cm3/min(33.0 LBS/HR) |  | (3.1 bar)(45.0 PSI)1991 FORD 3.8L S/C(HIZ)(RED)(IC-079)
MPI 0 280 150 912 321 cm3/min(31.0 LBS/HR) |  | (3.0 bar)(43.5 PSI)1992 FORD 3.8L S/C(HIZ)(IC-079)
MPI 0 280 150 913 xxx cm3/min(XX.X LBS/HR) |  | (x.x bar)(XX.X PSI)FORD Truck 7.5L V8(IC-080)
0 280 150 917 xxx cm3/min(XX.X LBS/HR) |  | (x.x bar)(XX.X PSI)GM 3.8L V6(IC-087)
0 280 150 921 xxx cm3/min(XX.X LBS/HR) |  | (x.x bar)(XX.X PSI)AUDI 2.8L(6 CYL)(IC-748)
MPI 0 280 150 925 xxx cm3/min(XX.X LBS/HR) |  | (x.x bar)(XX.X PSI)DODGE Truck 3.9L V6(IC-174)
MPI 0 280 150 926 xxx cm3/min(XX.X LBS/HR) |  | (x.x bar)(XX.X PSI)DODGE Truck 3.9L V6(IC-174)
MPI 0 280 150 927 xxx cm3/min(XX.X LBS/HR) |  | (x.x bar)(XX.X PSI)CHRYSLER 3.8L V6(IC-126)
MPI 0 280 150 928 xxx cm3/min(XX.X LBS/HR) |  | (x.x bar)(XX.X PSI)CHRYSLER 3.8L V6(IC-126)
0 280 150 929 xxx cm3/min(XX.X LBS/HR) |  | (x.x bar)(XX.X PSI)VW 2.8L(6 CYL)(Motronic)(IC-749)
0 280 150 931 xxx cm3/min(XX.X LBS/HR) |  | (x.x bar)(XX.X PSI)FORD Truck 4.0L V6(IC-081)
MPI 0 280 150 934 xxx cm3/min(XX.X LBS/HR) |  | (x.x bar)(XX.X PSI)CHRYSLER 3.0L V6/GM 3.8L V6 S/C(IC-142)
0 280 150 937 xxx cm3/min(XX.X LBS/HR) |  | (x.x bar)(XX.X PSI)FORD 1.9L/2.3L/4.9L(6 CYL)(IC-078)
0 280 150 938 xxx cm3/min(XX.X LBS/HR) |  | (x.x bar)(XX.X PSI)FORD 1.9L/2.3L/4.9L(6 CYL)(IC-078)
MPI 0 280 150 939 xxx cm3/min(XX.X LBS/HR) |  | (x.x bar)(XX.X PSI)FORD 3.8L V6/4.6L SOHC V8(STYLE II)(IC-045)
0 280 150 941 xxx cm3/min(XX.X LBS/HR) |  | (x.x bar)(XX.X PSI)FORD 1.9L/2.3L(IC-078)
MPI 0 280 150 943 xxx cm3/min(XX.X LBS/HR) |  | (x.x bar)(XX.X PSI)FORD 3.8L V6/4.6L SOHC V8(STYLE II)(IC-045)
MPI 0 280 150 945 xxx cm3/min(XX.X LBS/HR) |  | (x.x bar)(XX.X PSI)1993 FORD 3.8L V6 S/C(IC-083)
MPI 0 280 150 947 xxx cm3/min(XX.X LBS/HR) |  | (x.x bar)(XX.X PSI)FORD Truck 7.5L V8(IC-080)
MPI 0 280 150 951 346 cm3/min(33.4 LBS/HR) |  | (3.0 bar)(43.5 PSI)AUDI 2.2L(5 CYL)(IC-750)
0 280 150 953 xxx cm3/min(XX.X LBS/HR) |  | (x.x bar)(XX.X PSI)VW 2.8L(6 CYL)(Motronic)(IC-764)
0 280 150 955 xxx cm3/min(XX.X LBS/HR) |  | (x.x bar)(XX.X PSI)VW 2.0L(IC-751)
MPI 0 280 150 957 xxx cm3/min(XX.X LBS/HR) |  | (x.x bar)(XX.X PSI)CHRYSLER 3.8L/3.9L V6(IC-126)
MPI 0 280 150 958 xxx cm3/min(XX.X LBS/HR) |  | (x.x bar)(XX.X PSI)CHRYSLER 3.8L/3.9L V6(IC-126)
0 280 150 960 xxx cm3/min(XX.X LBS/HR) |  | (x.x bar)(XX.X PSI)GM 3.8L V6(IC-087)
0 280 150 965 xxx cm3/min(XX.X LBS/HR) |  | (x.x bar)(XX.X PSI)CHRYSLER 2.0L(IC-130)
MPI 0 280 150 967 362 cm3/min(35.0 LBS/HR) |  | (3.0 bar)(43.5 PSI)1994-95 FORD 3.0L V6 S/C(IC-084)(BLUE)
0 280 150 973 xxx cm3/min(XX.X LBS/HR) |  | (x.x bar)(XX.X PSI)GM 3.8L V6(IC-091)
0 280 155 002 xxx cm3/min(XX.X LBS/HR) |  | (x.x bar)(XX.X PSI)SAAB 2.3L(IC-714)
0 280 155 007 xxx cm3/min(XX.X LBS/HR) |  | (x.x bar)(XX.X PSI)JAGUAR XJS 6.0L V12(IC-715)
0 280 155 008 xxx cm3/min(XX.X LBS/HR) |  | (x.x bar)(XX.X PSI)SAAB 2.1L(IC-716)
0 280 155 009 340 cm3/min(32.8 LBS/HR) |  | (2.7 bar)(39.2 PSI)SAAB 2.3L Turbo(IC-717)
0 280 155 010 xxx cm3/min(XX.X LBS/HR) |  | (x.x bar)(XX.X PSI)PORSCHE 968 3.0L(IC-718)
0 280 155 013 xxx cm3/min(XX.X LBS/HR) |  | (x.x bar)(XX.X PSI)1995 FERRARI F355
0 280 155 101 xxx cm3/min(XX.X LBS/HR) |  | (x.x bar)(XX.X PSI)DODGE Truck 8.0L V10(IC-139)
0 280 155 104 xxx cm3/min(XX.X LBS/HR) |  | (x.x bar)(XX.X PSI)'93-'94 BENTLEY/ROLLS
0 280 155 201 xxx cm3/min(XX.X LBS/HR) |  | (x.x bar)(XX.X PSI)MERCEDES-BENZ 6.0L V12(IC-719)
0 280 155 203 xxx cm3/min(XX.X LBS/HR) |  | (x.x bar)(XX.X PSI)MERCEDES-BENZ 5.0L V8(IC-720)
0 280 155 205 xxx cm3/min(XX.X LBS/HR) |  | (x.x bar)(XX.X PSI)MERCEDES-BENZ 3.2L(6 CYL)(IC-721)
0 280 155 207 xxx cm3/min(XX.X LBS/HR) |  | (x.x bar)(XX.X PSI)MERCEDES-BENZ 4.2L V8/5.0L V8(IC-724)
0 280 155 209 xxx cm3/min(XX.X LBS/HR) |  | (x.x bar)(XX.X PSI)MERCEDES-BENZ 2.8L(6CYL)/3.2L(6 CYL)(IC-723)
0 280 155 213 xxx cm3/min(XX.X LBS/HR) |  | (x.x bar)(XX.X PSI)1995 FERRARI 456GT
0 280 155 217 xxx cm3/min(XX.X LBS/HR) |  | (x.x bar)(XX.X PSI)MERCEDES-BENZ 4.2L V8/5.0L V8(IC-724)
0 280 155 219 xxx cm3/min(XX.X LBS/HR) |  | (x.x bar)(XX.X PSI)MERCEDES-BENZ 6.0L V12(IC-725)
TBI 0 280 155 604 xxx cm3/min(XX.X LBS/HR) |  | (x.x bar)(XX.X PSI)VW 2.45L(5 CYL)(IC-726)
0 280 155 700 xxx cm3/min(XX.X LBS/HR) |  | (x.x bar)(XX.X PSI)FORD 5.0L V8(IC-108)
0 280 155 702 xxx cm3/min(XX.X LBS/HR) |  | (x.x bar)(XX.X PSI)VOLVO
0 280 155 703 xxx cm3/min(XX.X LBS/HR) |  | (x.x bar)(XX.X PSI)CHRYSLER 2.0L/2.4L(IC-133)
0 280 155 712 xxx cm3/min(XX.X LBS/HR) |  | (x.x bar)(XX.X PSI)SAAB
0 280 155 715 xxx cm3/min(XX.X LBS/HR) |  | (x.x bar)(XX.X PSI)FORD 3.0L V6 DOHC(IC-765)
0 280 155 721 xxx cm3/min(XX.X LBS/HR) |  | (x.x bar)(XX.X PSI)DODGE Truck 8.0L V10
0 280 155 737 xxx cm3/min(XX.X LBS/HR) |  | (x.x bar)(XX.X PSI)GM 3.8L V6 S/C(IC-782)
0 280 155 742 xxx cm3/min(XX.X LBS/HR) |  | (x.x bar)(XX.X PSI)MERCEDES-BENZ
0 280 155 746 xxx cm3/min(XX.X LBS/HR) |  | (x.x bar)(XX.X PSI)VOLVO
0 280 155 758 xxx cm3/min(XX.X LBS/HR) |  | (x.x bar)(XX.X PSI)MERCEDES-BENZ
0 280 155 766 xxx cm3/min(XX.X LBS/HR) |  | (x.x bar)(XX.X PSI)VOLVO
423700 |  | 222 cm3/min(21.4 LBS/HR) |  | (2.5 bar)(36.3 PSI)PORSCHE
423710 |  | 173 cm3/min(16.7 LBS/HR) |  | (2.5 bar)(36.3 PSI)ALFA ROMEO
423719 |  | 141 cm3/min(13.6 LBS/HR) |  | (2.5 bar)(36.3 PSI)RENAULT
423731 |  | 176 cm3/min(17.0 LBS/HR) |  | (2.5 bar)(36.3 PSI)BMW
423732 |  | 173 cm3/min(16.7 LBS/HR) |  | (2.5 bar)(36.3 PSI)BMW
793725 |  | 251 cm3/min(24.2 LBS/HR) |  | (2.5 bar)(36.3 PSI)AUDI
793730 |  | 251 cm3/min(24.2 LBS/HR) |  | (2.5 bar)(36.3 PSI)AUDI
793733 |  | 251 cm3/min(24.2 LBS/HR) |  | (2.5 bar)(36.3 PSI)AUDI
B 280 410 144 434 cm3/min(41.9 LBS/HR) |  | (x.x bar)(XX.X PSI)Bosch R-SPORT
B 280 410 153 600 cm3/min(57.9 LBS/HR) |  | (2.5 bar)(36.3 PSI)(STYLE II)
B 280 410 153 800 cm3/min(77.2 LBS/HR) |  | (5.0 bar)(72.5 PSI)(STYLE II)
B 280 412 911 800 cm3/min(77.2 LBS/HR) |  | (2.5 bar)(36.3 PSI)BMotorsport(STYLE II)
B 280 412 911 828 cm3/min(80.0 LBS/HR) |  | (x.x bar)(XX.X PSI)BMotorsport(STYLE II)
B 280 412 911 1120 cm3/min(108.1 LBS/HR) |  | (5.0 bar)(72.5 PSI)BMotorsport(STYLE II)
Chrysler PN Flowrate |  |  |  |  | Dynamic |  | Application
MPI 4306018 |  | 331 cm3/min(32.0 LBS/HR) |  |  |  | (3.8 bar)(55.0 PSI) 2.2L Turbo II(STYLE II)(IC-054)
MPI 4306024 |  | 297 cm3/min(28.7 LBS/HR)(3.61 gm/sec) 6.98* (3.8 bar)(55.1 PSI)? 2.2L Turbo I (STYLE II)(IC-009)
MPI 4306024 |  | 280 cm3/min(27.0 LBS/HR) |  |  |  | (3.8 bar)(55.0 PSI)? 2.2L Turbo I (STYLE II)(IC-009)
MPI 4418213 |  | 362 cm3/min(34.9 LBS/HR)(4.40 gm/sec) 8.93* (3.8 bar)(55.1 PSI) 2.5L(LOZ)(IC-224)
MPI 4418255 |  | xxx cm3/min(XX.X LBS/HR) |  |  |  | (x.x bar)(XX.X PSI) 1987 TURBO I
MPI 4418258 |  | 362 cm3/min(34.9 LBS/HR)(4.40 gm/sec) 8.93* (3.8 bar)(55.1 PSI) 2.5L Turbo(LOZ)(IC-224)
MPI 4418474 |  | 297 cm3/min(28.7 LBS/HR)(3.61 gm/sec) 6.98* (3.8 bar)(55.1 PSI)? 2.2L Turbo I (STYLE II)(IC-009)
MPI 4418474 |  | 280 cm3/min(27.0 LBS/HR) |  |  |  | (3.8 bar)(55.0 PSI)? 2.2L Turbo I (STYLE II)(IC-009)
MPI 4418475 |  | 297 cm3/min(28.7 LBS/HR)(3.61 gm/sec) 6.98* (3.8 bar)(55.1 PSI) 2.2L
MPI 4504322 |  | 362 cm3/min(34.9 LBS/HR)(4.40 gm/sec) 8.93* (3.8 bar)(55.1 PSI) 2.2L(16V)/2.5L Turbo(LOZ)(IC-224)
4532586 |  | 550 cm3/min(53.0 LBS/HR)(6.69 gm/sec) 13.4* (3.8 bar)(55.1 PSI) 2.5L Plus
MPI 5277895 |  | 362 cm3/min(34.9 LBS/HR)(4.40 gm/sec) 8.93* (3.8 bar)(55.1 PSI) 2.2L(16V)(L0Z)(IC-224)
MPI 53030778 |  | xxx cm3/min(XX.X LBS/HR) |  |  |  | (x.x bar)(XX.X PSI) DODGE Truck 5.2L/5.9L
MPI 53041073 |  | xxx cm3/min(XX.X LBS/HR) |  |  |  | (x.x bar)(XX.X PSI) DODGE Truck 8.0L
MPI P4452803 |  | 311 cm3/min(30.0 LBS/HR) |  |  |  | (3.8 bar)(55.0 PSI) MOPAR Performance
MPI P4452804 |  | 373 cm3/min(36.0 LBS/HR) |  |  |  | (3.8 bar)(55.0 PSI) MOPAR Performance
* @ 2.5 mSec/Pulse
Ford PN Flowrate Pressure |  | Ohms |  |  |  | Application
MPI 145 cm3/min(14.0 LBS/HR)(1.76 gm/sec) (x.x bar)(XX.X PSI) 2.25(Bosch) | E3EE-9F593-BA 1983 1.6L(IC-001)(Blue)
MPI 145 cm3/min(14.0 LBS/HR)(1.76 gm/sec) (x.x bar)(XX.X PSI) 2.35(Denso) | E4EE-9F593-AA 1984 1.6L(Blue)
MPI 145 cm3/min(14.0 LBS/HR)(1.76 gm/sec) (2.1 bar)(30.0 PSI) 16.2(Denso) | E59E-9F593-AB '85-'86 2.3L Truck/5.0L V8
(IC-031)(Grey)
MPI 145 cm3/min(14.0 LBS/HR)(1.76 gm/sec) (2.3 bar)(33.0 PSI) 14.5(Bosch) | E67C-9F593-AB 1986 2.9L/3.0L(Grey)
MPI 145 cm3/min(14.0 LBS/HR)(1.76 gm/sec) (2.3 bar)(33.0 PSI) 14.5(Bosch) | E67E-9F593-BB 1986 5.0L V8(IC-031)(Grey)
MPI 145 cm3/min(14.0 LBS/HR) |  | (x.x bar)(XX.X PSI) |  |  | F1ZE-9F593-B4C | 1.9L/3.8L V6(IC-076)(Grey)
MPI 197 cm3/min(19.0 LBS/HR) |  | (x.x bar)(XX.X PSI) |  |  | FOTE-9F593-D1A 4.6L SOHC V8
(IC-045)(Yellow-Orange)
MPI 201 cm3/sec(19.4 LBS/HR)(2.45 gm/sec) (x.x bar)(40.0 PSI) 2.25(Bosch) | E6EE-9F593-AB '85-'86 1.9L(White)
MPI 201 cm3/sec(19.4 LBS/HR)(2.45 gm/sec) (2.2 bar)(32.0 PSI) 16.2(Denso) | E6TE-9F593-AB 1986 5.0L V8 HO(Gold)
MPI 201 cm3/sec(19.4 LBS/HR)(2.45 gm/sec) (2.3 bar)(33.0 PSI) 16.2 (DKK) | E5TE-9F593-AB '85-'86 5.0L V8 Truck
(IC-032/IC-075)(Gold)
MPI 201 cm3/sec(19.4 LBS/HR)(2.45 gm/sec) (2.3 bar)(33.0 PSI) 14.5(Bosch) | E5TE-9F593-BB 1986 5.0L V8 Truck
(IC-032/IC-075)(Gold)
MPI 247 cm3/min(23.8 LBS/HR)(3.00 gm/sec) (x.x bar)(XX.X PSI) 2.40(Bosch) | E4EX-9F593-AA '84-'85 1.6L Turbo(Black)
MPI 249 cm3/min(24.0 LBS/HR) |  | (3.0 bar)(43.5 PSI) |  |  | F1TZ-9F593-C | 5.0L V8 Cobra(IC-080)
MPI 249 cm3/min(24.0 LBS/HR) |  | (x.x bar)(XX.X PSI) |  |  | F2LE-9F593-B2A 4.6L DOHC V8
(IC-073)(Light Blue)
MPI 262 cm3/min(25.3 LBS/HR) |  | (x.x bar)(XX.X PSI) |  |  | F3DE-9F593-A2B 3.0L V6 Flex Fuel(Blue-Green)
MPI 317 cm3/min(30.6 LBS/HR)(3.86 gm/sec) (2.8 bar)(~ 40 PSI) 2.40(Bosch) | E3ZE-9F593-BA 1983 2.3L Turbo
(IC-027)(Green)
MPI 311 cm3/min(30.0 LBS/HR) |  | (2.5 bar)(36.3 PSI) |  |  | F1SE-9F593-E1A 3.8L V6 S/C
(IC-079/IC-083)(Red)
MPI 317 cm3/min(30.6 LBS/HR)(3.86 gm/sec) (2.8 bar)(~ 40 PSI) 2.35 (DKK) | E4ZE-9F593-AA 1984 2.3L Turbo(Green)
MPI 362 cm3/min(35.0 LBS/HR)(4.41 gm/sec) (2.8 bar)(~ 40 PSI) 2.35 (DKK) | E5ZE-9F593-AB '85-'86 2.3L Turbo(Gold)
CFI 373 cm3/min(36.0 LBS/HR)(4.54 gm/sec) (2.8 bar)(40.0 PSI) 2.25(Bosch) | E3VE-9F593-A1A '84-'86 3.8L V6(Green)
CFI 373 cm3/min(36.0 LBS/HR)(4.54 gm/sec) (2.8 bar)(40.0 PSI) 2.00(Denso) | E3VE-9F593-A2A '84-'86 3.8L V6(Green)
CFI 477 cm3/min(46.1 LBS/HR)(5.81 gm/sec) (2.3 bar)(33.0 PSI) 2.40(Bosch) | EOSE-9F593-A1A '80-'83 5.0L V8(IC-002)(Blue)
CFI 477 cm3/min(46.1 LBS/HR)(5.81 gm/sec) (2.3 bar)(33.0 PSI) 2.00(Denso) | EOSE-9F593-A2A '83-'84 5.0L V8(IC-002)(Blue)
CFI 477 cm3/min(46.1 LBS/HR)(5.81 gm/sec) (2.3 bar)(33.0 PSI) 2.25(Bosch) | EOSE-9F593-A1A 1984 5.0L V8(IC-002)(Blue)
CFI 542 cm3/min(52.4 LBS/HR)(6.60 gm/sec) (2.2 bar)(32.0 PSI) 2.25(Bosch) | E4ZE-9F593-CA '84-'85 5.0L HO V8
(IC-214)(Grey)
TBI 575 cm3/min(55.6 LBS/HR)(7.00 gm/sec) (1.1 bar)(16.0 PSI) 1.40(Bosch) | E43E-9F593-AC '85-'86 2.3L HSC(IC-004)(Blue)
TBI 658 cm3/min(63.5 LBS/HR)(8.00 gm/sec) (1.1 bar)(16.0 PSI) 1.40(Bosch) | E53E-9F593-AB '85-'86 2.3L HO HSC/2.5L HSC
(IC-000)(Green)
MPI 249 cm3/min(24.0 LBS/HR)(3.02 gm/sec) (x.x bar)(XX.X PSI)(HIZ)( ? ) | M-9593-A |  | Ford Motorsport
MPI 311 cm3/min(30.0 LBS/HR)(3.78 gm/sec) (x.x bar)(XX.X PSI)(HIZ)( ? ) | M-9593-B |  | Ford Motorsport
MPI 197 cm3/min(19.0 LBS/HR)(2.39 gm/sec) (x.x bar)(XX.X PSI)(HIZ)( ? ) | M-9593-C |  | Ford Motorsport
MPI 373 cm3/min(36.0 LBS/HR)(4.54 gm/sec) (x.x bar)(XX.X PSI)(HIZ)( ? ) | M-9593-D |  | Ford Motorsport
Isuzu PN | Flowrate Application
8-94113-262-2 152 cm3/min(14.7 LBS/HR) | (2.45 bar)(35.6 PSI)* '85-'871/2 Impulse 1.95L(IC-534)
8-94113-262-2 184 cm3/min(17.8 LBS/HR) | (2.96 bar)(43.0 PSI) '85-'871/2 Impulse 1.95L(IC-534)
8-94147-610-1 242 cm3/min(23.4 LBS/HR) | (2.94 bar)(42.6 PSI)* '85-'871/2 Impulse 1.95L Turbo(IC-537)
8-94147-610-1 244 cm3/min(23.6 LBS/HR) | (2.96 bar)(43.0 PSI) '85-'871/2 Impulse 1.95L Turbo(IC-537)
* Factory Rail Pressure
Lucas PN Flowrate Application
5107010 | 539 cm3/min(52.0 LBS/HR) |  | (3.1 bar)(45.0 PSI)(LOZ)
5202001 | 188 cm3/min(18.2 LBS/HR) |  | (2.5 bar)(36.3 PSI)PORSCHE 914 1.8L(STYLE V)
5204001 | 188 cm3/min(18.2 LBS/HR) |  | (2.5 bar)(36.3 PSI)FIAT(STYLE V)
5206002 | 188 cm3/min(18.2 LBS/HR) |  | (2.5 bar)(36.3 PSI)TOYOTA(STYLE III)?
5206003 | 147 cm3/min(14.2 LBS/HR) |  | (3.0 bar)(43.5 PSI)Starlet(STYLE III)
5206004 | 260 cm3/min(25.1 LBS/HR) |  | (2.5 bar)(36.3 PSI)300ZX(STYLE V)
5207002 | 188 cm3/min(18.2 LBS/HR) |  | (2.5 bar)(36.3 PSI)CHEV 5.0L(STYLE II)
5207003 | 164 cm3/min(15.8 LBS/HR) |  | (3.0 bar)(43.5 PSI)Buick 3.0L(STYLE II)(IC-016)
5207005 | 503 cm3/min(48.6 LBS/HR) |  | (2.7 bar)(39.2 PSI)Aftermarket(STYLE V)
5207006 | 323 cm3/min(31.2 LBS/HR) |  | (2.7 bar)(39.2 PSI)FORD 2.3L Turbo(STYLE II)
5207007 | 147 cm3/min(14.2 LBS/HR) |  | (2.5 bar)(36.3 PSI)FORD 1.6L(STYLE II)
5207008 | 368 cm3/min(35.5 LBS/HR) |  | (2.7 bar)(39.2 PSI)FORD 2.3L Turbo(STYLE II)
5207009 | 299 cm3/min(28.9 LBS/HR) |  | (2.5 bar)(36.3 PSI)?(Green Band)(STYLE II)(HIZ)
5207009 | 311 cm3/min(30.0 LBS/HR) |  | (3.1 bar)(45.0 PSI)?(Green Band)(STYLE II)(HIZ)
5207011 | 218 cm3/min(21.1 LBS/HR) |  | (3.0 bar)(43.5 PSI)CHEV 5.7L V8(STYLE II)
5207013 | 201 cm3/min(19.4 LBS/HR) |  | (2.7 bar)(39.2 PSI)JEEP 4.0L(6 CYL)(STYLE II)
5207600 | 379 cm3/min(36.6 LBS/HR) |  | (x.x bar)(XX.X PSI)
5207601 | 503 cm3/min(48.6 LBS/HR) |  | (2.7 bar)(39.2 PSI)Aftermarket(STYLE II)
5207602 | 540 cm3/min(52.1 LBS/HR) |  | (2.7 bar)(39.2 PSI)Aftermarket(STYLE II)
5208001 | 188 cm3/min(18.2 LBS/HR) |  | (2.5 bar)(36.3 PSI)DATSUN 280ZX(STYLE V)
5208003 | 188 cm3/min(18.2 LBS/HR) |  | (2.5 bar)(36.3 PSI)ALFA(STYLE V)
5208004 | 237 cm3/min(22.9 LBS/HR) |  | (2.5 bar)(36.3 PSI)FORD 1.6L(STYLE II)
5208005 | 237 cm3/min(22.9 LBS/HR) |  | (2.5 bar)(36.3 PSI)CHRYSLER/BMW(STYLE V)
5208006 | 164 cm3/min(15.8 LBS/HR) |  | (2.5 bar)(36.3 PSI)RENAULT(STYLE II)(HIZ)
5208007 | 188 cm3/min(18.2 LBS/HR) |  | (2.5 bar)(36.3 PSI)BMW 325E(STYLE II)
5208008 | 415 cm3/min(40.1 LBS/HR) |  | (3.1 bar)(45.0 PSI)(Red Stripe)(STYLE II)(HIZ)
5208009 | 440 cm3/min(42.5 LBS/HR) |  | (3.1 bar)(45.0 PSI)(Green Band)(HIZ)
5208010 | 422 cm3/min(40.7 LBS/HR) |  | (2.7 bar)(39.2 PSI)Aftermarket(STYLE II)
5720A520 | 185 cm3/min(17.9 LBS/HR) |  | (2.5 bar)(36.3 PSI)'85-'88 Camaro 5.0L V8(IC-162)
5720D570 | 185 cm3/min(17.9 LBS/HR) |  | (2.5 bar)(36.3 PSI)'85-'86 Camaro 5.0L V8
5720D780 | 185 cm3/min(17.9 LBS/HR) |  | (2.5 bar)(36.3 PSI)'85-'88 Camaro 5.0L V8(IC-162)
5720D810 | 215 cm3/min(20.7 LBS/HR) |  | (3.0 bar)(43.5 PSI)'85-'88 Vette 5.7L V8
62-1005 | xxx cm3/min(XX.X LBS/HR) |  | (x.x bar)(XX.X PSI)
62-1006 | xxx cm3/min(XX.X LBS/HR) |  | (x.x bar)(XX.X PSI)
62-1018 | xxx cm3/min(XX.X LBS/HR) |  | (x.x bar)(XX.X PSI)
62-1024 | xxx cm3/min(XX.X LBS/HR) |  | (x.x bar)(XX.X PSI)
62-1026 | xxx cm3/min(XX.X LBS/HR) |  | (x.x bar)(XX.X PSI)
62-1027 | xxx cm3/min(XX.X LBS/HR) |  | (x.x bar)(XX.X PSI)
62-1028 | xxx cm3/min(XX.X LBS/HR) |  | (x.x bar)(XX.X PSI)
62-1029 | xxx cm3/min(XX.X LBS/HR) |  | (x.x bar)(XX.X PSI)
62-1030 | 435 cm3/min(42.0 LBS/HR) |  | (x.x bar)(XX.X PSI)
62-3001 | xxx cm3/min(XX.X LBS/HR) |  | (x.x bar)(XX.X PSI)
62-3002 | xxx cm3/min(XX.X LBS/HR) |  | (x.x bar)(XX.X PSI)
62-3004 | xxx cm3/min(XX.X LBS/HR) |  | (x.x bar)(XX.X PSI)
62-3005 | xxx cm3/min(XX.X LBS/HR) |  | (x.x bar)(XX.X PSI)
62-3007 | xxx cm3/min(XX.X LBS/HR) |  | (x.x bar)(XX.X PSI)
62-3009 | xxx cm3/min(XX.X LBS/HR) |  | (x.x bar)(XX.X PSI)
62-3012 | xxx cm3/min(XX.X LBS/HR) |  | (x.x bar)(XX.X PSI)
D1790DA | 215 cm3/min(20.7 LBS/HR) |  | (x.x bar)(XX.X PSI)'85-88 Camaro 5.7L V8(IC-163)
Lotus PN Flowrate | Application
x xxx xxx xxx 365 cm3/min(35.2 LBS/HR) |  | (3.79 bar)(55.0 PSI)* 1991 Elan 1.6L Turbo
x xxx xxx xxx 322 cm3/min(31.1 LBS/HR) |  | (2.96 bar)(43.0 PSI) 1991 Elan 1.6L Turbo
* Factory Rail Pressure
Mitsubishi PN | Flowrate | Application
MD608869 |  | 550 cm3/min(53.1 LBS/HR) |  | (x.x bar)(XX.X PSI)MAZDA RX-7(- 5/83)
MD608909 |  | 550 cm3/min(53.1 LBS/HR) |  | (x.x bar)(XX.X PSI)MAZDA RX-7(6/83 - 1/85)
MD614004 |  | 550 cm3/min(53.1 LBS/HR) |  | (x.x bar)(XX.X PSI)MAZDA RX-7(2/85 - 1/86)
MD614036 |  | 980 cm3/min(94.6 LBS/HR) |  | (x.x bar)(XX.X PSI)MAZDA RX-7(6/86 - 89)(Secondary)
MD614102 |  | 580 cm3/min(56.0 LBS/HR) |  | (x.x bar)(XX.X PSI)MAZDA RX-7(6/86 - 89)(Primary)
MD614114 |  | 550 cm3/min(53.1 LBS/HR) |  | (x.x bar)(XX.X PSI)MAZDA RX-7(2/86 - 5/86)
MSD PN |  | Flowrate |  |  |  | Application
2011 |  | 269 cm3/min(26.0 LBS/HR) |  | (x.x bar)(XX.X PSI)(2 Ohms)(2.0 Amp/0.5 Amp Peak & Hold Driver Req'd)
2012 |  | 352 cm3/min(34.0 LBS/HR) |  | (3.0 bar)(43.5 PSI)(2 Ohms)(2.0 Amp/0.5 Amp Peak & Hold Driver Req'd)
2013 |  | 518 cm3/min(50.0 LBS/HR) |  | (3.0 bar)(43.5 PSI)(12 Ohm)
2014 |  | 746 cm3/min(72.0 LBS/HR) |  | (3.0 bar)(43.5 PSI)(2 Ohms)(4.0 Amp/1.0 Amp Peak & Hold Driver Req'd)
2015 |  | 994 cm3/min(96.0 LBS/HR) |  | (3.0 bar)(43.5 PSI)(2 Ohms)(4.0 Amp/1.0 Amp Peak & Hold Driver Req'd)
2016 |  | 197 cm3/min(19.0 LBS/HR) |  | (2.5 bar)(36.3 PSI)(12 Ohm)
2017 |  | 228 cm3/min(22.0 LBS/HR) |  | (3.0 bar)(43.5 PSI)(12 Ohm)
2018 |  | 394 cm3/min(38.0 LBS/HR) |  | (3.0 bar)(43.5 PSI)(12 Ohm)
Mazda PN | Flowrate |  |  |  | Application
N304132500 |  | 720 cm3/min(69.5 LBS/HR) |  | (2.0 bar)(29.0 PSI)'84-'85 RX-7 GSL-SE(2 Ohm)
N304132500 | 1008 cm3/min(97.3 LBS/HR) |  | (5.0 bar)(72.5 PSI)'84-'85 RX-7 GSL-SE(2 Ohm)
N326132500 |  | 680 cm3/min(65.7 LBS/HR) |  | (x.x bar)(XX.X PSI)'86-'871/2 RX-7(2 Ohm)(IC-576)(LAVENDER)
N318132500 |  | xxx cm3/min(XX.X LBS/HR) |  | (x.x bar)(XX.X PSI)'86-'871/2 RX-7 Turbo(2 Ohm)(IC-584)
N327132500 |  | xxx cm3/min(XX.X LBS/HR) |  | (x.x bar)(XX.X PSI)'871/2-'88 RX-7(12 Ohm)(IC-561)(MAROON)
N319132500 |  | xxx cm3/min(XX.X LBS/HR) |  | (x.x bar)(XX.X PSI)'871/2-'88 RX-7 Turbo(12 Ohm)(IC-568)
N350132500 |  | xxx cm3/min(XX.X LBS/HR) |  | (x.x bar)(XX.X PSI)'89-'92 RX-7(IC-612)
N370132500 |  | xxx cm3/min(XX.X LBS/HR) |  | (x.x bar)(XX.X PSI)'89-'92 RX-7 Turbo(IC-611)
N3A1132500 |  | 560 cm3/min(54.1 LBS/HR) |  | (3.0 bar)(43.0 PSI)'93-'95 RX-7 Twin Turbo(Primary)
N3A2132500 |  | 870 cm3/min(84.0 LBS/HR) |  | (3.0 bar)(43.0 PSI)'93-'95 RX-7 Twin Turbo(Secondary)
B6S7133250 |  | 205 cm3/min(19.8 LBS/HR) |  | (3.4 bar)(50.0 PSI)Miata 1.6L
********** |  | 230 cm3/min(22.2 LBS/HR) |  | (3.4 bar)(50.0 PSI)Miata 1.8L
Nissan PN Flowrate Application
16603 - ***** 185 cm3/min(17.9 LBS/HR) | (x.x bar)(XX.X PSI) 1979-83 280ZX(L28E)(IC-519)
16603 - P9000 259 cm3/min(25.0 LBS/HR) | (x.x bar)(XX.X PSI) 1981-83 280ZX Turbo(L28E)(IC-536)
16603 - P9010 259 cm3/min(25.0 LBS/HR) | (x.x bar)(XX.X PSI) 1981-83 280ZX Turbo(L28E)(IC-536)
16603 - 02P00 259 cm3/min(25.0 LBS/HR) | (x.x bar)(XX.X PSI) 1984-85 300ZX Turbo(VG30T)(IC-536)
16603 - 02P10 259 cm3/min(25.0 LBS/HR) | (x.x bar)(XX.X PSI) 1984-85 300ZX Turbo(VG30T)(IC-536)
16600 - 40P07 330 cm3/min(31.9 LBS/HR) | (x.x bar)(XX.X PSI) 1994-96 300ZX Twin Turbo(VG30DTT/VG30DETT)(IC-660)
16600 - 40P08 330 cm3/min(31.9 LBS/HR) | (x.x bar)(XX.X PSI) 1994-96 300ZX Twin Turbo(VG30DTT/VG30DETT)(IC-661)
16600 - 53J00 225 cm3/min(21.7 LBS/HR) | (x.x bar)(XX.X PSI) 1991-94 Sentra SE-R(SR20DE)(IC-663)
Rochester PN Flowrate Application
TBI 5233760 xxx cm3/min(XX.X LBS/HR) | (x.x bar)(XX.X PSI)
5233765 xxx cm3/min(XX.X LBS/HR) | (x.x bar)(XX.X PSI)
5233770 xxx cm3/min(XX.X LBS/HR) | (x.x bar)(XX.X PSI)
5233775 xxx cm3/min(XX.X LBS/HR) | (x.x bar)(XX.X PSI)
TBI 5233785 xxx cm3/min(XX.X LBS/HR) | (x.x bar)(XX.X PSI)CHEV 2.0L/1993 CHEV Truck 2.5L(1.26 Ohms)(IC-200)
TBI 5234085 xxx cm3/min(XX.X LBS/HR) | (x.x bar)(XX.X PSI)
TBI 5234105 xxx cm3/min(XX.X LBS/HR) | (x.x bar)(XX.X PSI)
TBI 5234210 xxx cm3/min(XX.X LBS/HR) | (x.x bar)(XX.X PSI)
5234255 xxx cm3/min(XX.X LBS/HR) | (x.x bar)(XX.X PSI)
5234313 xxx cm3/min(XX.X LBS/HR) | (x.x bar)(XX.X PSI)
TBI 5234395 xxx cm3/min(XX.X LBS/HR) | (x.x bar)(XX.X PSI)CHEV 2.0L/2.5L(IC-200)
MPI 5235008 xxx cm3/min(XX.X LBS/HR) | (x.x bar)(XX.X PSI)BUICK 3.3L V-6(STYLE VI)(IC-037)
5235041 xxx cm3/min(XX.X LBS/HR) | (x.x bar)(XX.X PSI)
MPI 5235047 xxx cm3/min(XX.X LBS/HR) | (x.x bar)(XX.X PSI)1985 Camaro 5.0L V8(STYLE II)(IC-010)
TBI 5235048 xxx cm3/min(XX.X LBS/HR) | (x.x bar)(XX.X PSI)
TBI 5235130 xxx cm3/min(XX.X LBS/HR) | (x.x bar)(XX.X PSI)1993 CHEV Truck 3.1L V6(1.26 Ohms)
MPI 5235131 xxx cm3/min(XX.X LBS/HR) | (x.x bar)(XX.X PSI)
TBI 5235132 xxx cm3/min(XX.X LBS/HR) | (x.x bar)(XX.X PSI)
MPI 5235133 xxx cm3/min(XX.X LBS/HR) | (x.x bar)(XX.X PSI)
5235134 xxx cm3/min(XX.X LBS/HR) | (x.x bar)(XX.X PSI)
MPI 5235136 xxx cm3/min(XX.X LBS/HR) | (x.x bar)(XX.X PSI)CHEV 2.8L/3.1L V6/BUICK 3.3L V6(STYLE VI)(IC-037)
TBI 5235198 xxx cm3/min(XX.X LBS/HR) | (x.x bar)(XX.X PSI)
TBI 5235203 xxx cm3/min(XX.X LBS/HR) | (x.x bar)(XX.X PSI)1993 CHEV Truck 4.3L V6(1.26 Ohms)
TBI 5235204 xxx cm3/min(XX.X LBS/HR) | (x.x bar)(XX.X PSI)
TBI 5235205 xxx cm3/min(XX.X LBS/HR) | (x.x bar)(XX.X PSI)
TBI 5235206 xxx cm3/min(XX.X LBS/HR) | (x.x bar)(XX.X PSI)1993 CHEV Truck 5.7L V8(1.26 Ohms)
MPI 5235210 xxx cm3/min(XX.X LBS/HR) | (x.x bar)(XX.X PSI)CHEV 2.8L V6(STYLE VI)(IC-026)
MPI 5235211 xxx cm3/min(XX.X LBS/HR) | (x.x bar)(XX.X PSI)1986 Corvette 5.7L V8(IC-219)
5235231 xxx cm3/min(XX.X LBS/HR) | (x.x bar)(XX.X PSI)
MPI 5235236 xxx cm3/min(XX.X LBS/HR) | (x.x bar)(XX.X PSI)1989 OLDS 2.3L DOHC
5235237 xxx cm3/min(XX.X LBS/HR) | (x.x bar)(XX.X PSI)
5235242 xxx cm3/min(XX.X LBS/HR) | (x.x bar)(XX.X PSI)
MPI 5235260 xxx cm3/min(XX.X LBS/HR) | (x.x bar)(XX.X PSI)
MPI 5235261 xxx cm3/min(XX.X LBS/HR) |  | (x.x bar)(XX.X PSI)CADILLAC 4.1L V8(STYLE II)(IC-035)
5235262 xxx cm3/min(XX.X LBS/HR) | (x.x bar)(XX.X PSI)
5235263 xxx cm3/min(XX.X LBS/HR) | (x.x bar)(XX.X PSI)
5235264 xxx cm3/min(XX.X LBS/HR) | (x.x bar)(XX.X PSI)
5235266 xxx cm3/min(XX.X LBS/HR) | (x.x bar)(XX.X PSI)
TBI 5235267 xxx cm3/min(XX.X LBS/HR) | (x.x bar)(XX.X PSI)CHEV 2.0L/2.5L(IC-200)
5235268 xxx cm3/min(XX.X LBS/HR) | (x.x bar)(XX.X PSI)
5235269 xxx cm3/min(XX.X LBS/HR) | (x.x bar)(XX.X PSI)
5235270 xxx cm3/min(XX.X LBS/HR) | (x.x bar)(XX.X PSI)
5235271 xxx cm3/min(XX.X LBS/HR) | (x.x bar)(XX.X PSI)
5235272 xxx cm3/min(XX.X LBS/HR) | (x.x bar)(XX.X PSI)
5235273 xxx cm3/min(XX.X LBS/HR) | (x.x bar)(XX.X PSI)
MPI 5235274 xxx cm3/min(XX.X LBS/HR) | (x.x bar)(XX.X PSI)CADILLAC 4.5L V8/GEO/ISUZU(STYLE VI)(IC-046)
TBI 5235277 xxx cm3/min(XX.X LBS/HR) | (x.x bar)(XX.X PSI)
TBI 5235278 xxx cm3/min(XX.X LBS/HR) | (x.x bar)(XX.X PSI)
TBI 5235279 xxx cm3/min(XX.X LBS/HR) | (x.x bar)(XX.X PSI)1993 | CHEV Truck 5.0L V8(1.26 Ohms)
TBI 5235284 xxx cm3/min(XX.X LBS/HR) | (x.x bar)(XX.X PSI)1992 CHEV 2.5L(1.52 Ohms)
5235294 xxx cm3/min(XX.X LBS/HR) | (x.x bar)(XX.X PSI)
MPI 5235301 215 cm3/min(20.7 LBS/HR) | (x.x bar)(XX.X PSI)'87-'88 CHEV 5.0L V8(STYLE II)(IC-010)
MPI 5235302 215 cm3/min(20.7 LBS/HR) | (x.x bar)(XX.X PSI)'87-'88 CHEV 5.7L V8(IC-217)
5235305 xxx cm3/min(XX.X LBS/HR) | (x.x bar)(XX.X PSI)
5235306 xxx cm3/min(XX.X LBS/HR) | (x.x bar)(XX.X PSI)
5235307 xxx cm3/min(XX.X LBS/HR) | (x.x bar)(XX.X PSI)
5235342 xxx cm3/min(XX.X LBS/HR) | (x.x bar)(XX.X PSI)
MPI 5235348 xxx cm3/min(XX.X LBS/HR) |  | (x.x bar)(XX.X PSI)BUICK 3.0L V6(IC-218)
MPI 5235357 228 cm3/min(22.0 LBS/HR) | (3.0 bar)(43.5 PSI)'90-'92 CHEV 5.7L DOHC V8(LT-5)(12.4 Ohms)(STYLE VI)(IC-048)
5235360 xxx cm3/min(XX.X LBS/HR) | (x.x bar)(XX.X PSI)
MPI 5235366 228 cm3/min(22.0 LBS/HR) | (3.0 bar)(43.5 PSI)'90-'92 CHEV 5.7L DOHC V8(LT-5)(12.4 Ohms)(STYLE VI)(IC-036)
MPI 5235367 xxx cm3/min(XX.X LBS/HR) | (x.x bar)(XX.X PSI)BUICK 3.3L V6(STYLE VI)(IC-037)
TBI 5235401 xxx cm3/min(XX.X LBS/HR) | (x.x bar)(XX.X PSI)1993 CHEV Truck 6.0L V8/7.0L V8(1.52 Ohms)
MPI 5235434 215 cm3/min(20.7 LBS/HR) | (x.x bar)(XX.X PSI)'89-'92 Camaro 5.0L V8(IC-784)
MPI 5235435 215 cm3/min(20.7 LBS/HR) | (x.x bar)(XX.X PSI)'89-'92 Camaro 5.0L V8(IC-785)
MPI 5235436 215 cm3/min(20.7 LBS/HR) | (x.x bar)(XX.X PSI)1989 CHEV 5.7L V8(STYLE VI)(IC-038)
MPI 5235437 215 cm3/min(20.7 LBS/HR) | (x.x bar)(XX.X PSI)1989 CHEV 5.7L V8(STYLE VI)(IC-038)
MPI 5235451 228 cm3/min(22.0 LBS/HR) | (3.0 bar)(43.5 PSI)CADILLAC 4.5L V8(12.4 Ohms)(STYLE VI)(IC-036)
TBI 5235484 xxx cm3/min(XX.X LBS/HR) | (x.x bar)(XX.X PSI)1992 CHEV 2.5L(1.52 Ohms)
TBI 5235760 xxx cm3/min(XX.X LBS/HR) | (x.x bar)(XX.X PSI)
MPI 5287350 xxx cm3/min(XX.X LBS/HR) | (x.x bar)(XX.X PSI)
MPI 15637677 311 cm3/min(30.0 LBS/HR) |  | (3.0 bar)(43.5 PSI)'91-'93 GMC 4.3L V6 Turbo(0 280 150 756)(STYLE II)(IC-050)
MPI 17069647 228 cm3/min(22.0 LBS/HR) |  | (3.0 bar)(43.5 PSI)'90-'92 Vette 5.7L DOHC V8(LT-5)(STYLE VI)(IC-048)
MPI 17069648 228 cm3/min(22.0 LBS/HR) |  | (3.0 bar)(43.5 PSI)'90-'92 Vette 5.7L DOHC V8(LT-5)(STYLE VI)(IC-036)
MPI 17087325 209 cm3/min(20.2 LBS/HR) |  | (3.4 bar)(50.0 PSI)1992 Vette 5.7L V8(12.15 Ohms)(IC-115)
MPI 17087960 xxx cm3/min(XX.X LBS/HR) |  | (x.x bar)(XX.X PSI)1991 CADILLAC Eldorado 4.9L V8
MPI 17090844 311 cm3/min(30.0 LBS/HR) |  | (x.x bar)(XX.X PSI)1995 GM 3.4L DOHC V6
MPI 17095004 xxx cm3/min(XX.X LBS/HR) |  | (x.x bar)(XX.X PSI)
MPI 17104988 746 cm3/min(72.0 LBS/HR) |  | (x.x bar)(XX.X PSI)AFTERMARKET(2 Ohms)(STYLE II)
MPI 17109952 228 cm3/min(22.0 LBS/HR) |  | (3.0 bar)(43.5 PSI)'93-'95 Vette 5.7L DOHC V8(LT-5)(IC-098)
MPI 17109953 228 cm3/min(22.0 LBS/HR) |  | (3.0 bar)(43.5 PSI)'93-'95 Vette 5.7L DOHC V8(LT-5)(IC-097)
MPI 17120254 219 cm3/min(21.1 LBS/HR) |  | (3.4 bar)(50.0 PSI)1995 Vette 5.7L V8(12.15 Ohms)(IC-095)
MPI 17121068 219 cm3/min(21.1 LBS/HR) |  | (3.4 bar)(50.0 PSI)1994 Vette 5.7L V8(12.15 Ohms)(IC-095)
MPI 17121882 311 cm3/min(30.0 LBS/HR) |  | (x.x bar)(XX.X PSI)1996 GM 3.4L DOHC V6
MPI 17121909 280 cm3/min(27.0 LBS/HR) |  | (3.4 bar)(50.0 PSI)1996 Vette 5.7L V8(LT-4)(12.15 Ohms)(IC-781)
MPI 17121947 209 cm3/min(20.2 LBS/HR) |  | (3.4 bar)(50.0 PSI)1993 Vette 5.7L V8(12.15 Ohms)(IC-151)
CFI 17123907 xxx cm3/min(XX.X LBS/HR) |  | (x.x bar)(XX.X PSI)GM Truck 4.3L V6
MPI 17124248 219 cm3/min(21.1 LBS/HR) |  | (3.4 bar)(50.0 PSI)1996 Vette 5.7L V8(LT-1)(12.15 Ohms)(IC-151)
MPI 17124251 280 cm3/min(27.0 LBS/HR) |  | (3.4 bar)(50.0 PSI)1996 Vette 5.7L V8(LT-4)(12.15 Ohms)(IC-781)
MPI 17124289 280 cm3/min(27.0 LBS/HR) |  | (3.4 bar)(50.0 PSI)1996 Vette 5.7L V8(LT-4)(12.15 Ohms)(IC-781)
TOMCO PN Flowrate Application
TBI 15000 |  | xxx cm3/min(XX.X LBS/HR) | (x.x bar)(XX.X PSI)(STYLE ?)
TBI 15001 |  | xxx cm3/min(XX.X LBS/HR) | (x.x bar)(XX.X PSI)(STYLE ?)
TBI 15003 |  | xxx cm3/min(XX.X LBS/HR) | (x.x bar)(XX.X PSI)(STYLE ?)
TBI 15004 |  | xxx cm3/min(XX.X LBS/HR) | (x.x bar)(XX.X PSI)(STYLE ?)
TBI 15005 |  | xxx cm3/min(XX.X LBS/HR) | (x.x bar)(XX.X PSI)(STYLE ?)
TBI 15006 |  | xxx cm3/min(XX.X LBS/HR) | (x.x bar)(XX.X PSI)(STYLE ?)
TBI 15007 |  | xxx cm3/min(XX.X LBS/HR) | (x.x bar)(XX.X PSI)(STYLE ?)
TBI 15008 |  | xxx cm3/min(XX.X LBS/HR) | (x.x bar)(XX.X PSI)(STYLE ?)
TBI 15009 |  | xxx cm3/min(XX.X LBS/HR) | (x.x bar)(XX.X PSI)(STYLE ?)
TBI 15010 |  | xxx cm3/min(XX.X LBS/HR) | (x.x bar)(XX.X PSI)(STYLE ?)
TBI 15011 |  | xxx cm3/min(XX.X LBS/HR) | (x.x bar)(XX.X PSI)(STYLE ?)
TBI 15012 |  | xxx cm3/min(XX.X LBS/HR) | (x.x bar)(XX.X PSI)(STYLE ?)
TBI 15014 |  | 379 cm3/min(36.6 LBS/HR) | (2.7 bar)(39.2 PSI)(STYLE 1)(2.5 Ohms)
TBI 15015 |  | 503 cm3/min(48.6 LBS/HR) | (2.7 bar)(39.2 PSI)(STYLE 1)(2.5 Ohms)
TBI 15016 |  | 540 cm3/min(52.1 LBS/HR) | (2.7 bar)(39.2 PSI)(STYLE 1)(2.5 Ohms)
MPI 15500 |  | 188 cm3/min(18.1 LBS/HR) | (2.5 bar)(36.3 PSI)(STYLE 4)(2.5 Ohms)
MPI 15501 |  | 188 cm3/min(18.1 LBS/HR) | (2.5 bar)(36.3 PSI)(STYLE 5)(15 Ohms)
MPI 15502 |  | 212 cm3/min(20.4 LBS/HR) | (2.5 bar)(36.3 PSI)(STYLE 3)(2.5 Ohms)
MPI 15503 |  | 188 cm3/min(18.1 LBS/HR) | (2.5 bar)(36.3 PSI)(STYLE 3)(2.5 Ohms)
MPI 15504 |  | 260 cm3/min(25.1 LBS/HR) | (2.5 bar)(36.3 PSI)(STYLE 5)(2.5 Ohms)
MPI 15505 |  | 188 cm3/min(18.1 LBS/HR) | (2.5 bar)(36.3 PSI)(STYLE 2)(15 Ohms)
MPI 15506 |  | 164 cm3/min(15.9 LBS/HR) | (3.0 bar)(43.5 PSI)(STYLE 2)(15 Ohms)
MPI 15507 |  | 146 cm3/min(14.1 LBS/HR) | (2.7 bar)(39.2 PSI)(STYLE 2)(2.5 Ohms)
MPI 15508 |  | 367 cm3/min(35.5 LBS/HR) | (2.7 bar)(39.2 PSI)(STYLE 2)(2.5 Ohms)
MPI 15509 |  | 299 cm3/min(28.9 LBS/HR) | (2.5 bar)(36.3 PSI)(STYLE 2)(15 Ohms)
MPI 15510 |  | 422 cm3/min(40.7 LBS/HR) | (2.7 bar)(39.2 PSI)(STYLE 1)(2.5 Ohms)
MPI 15511 |  | 188 cm3/min(18.1 LBS/HR) | (2.5 bar)(36.3 PSI)(STYLE 5)(2.5 Ohms)
MPI 15512 |  | 237 cm3/min(22.9 LBS/HR) | (2.5 bar)(36.3 PSI)(STYLE 2)(2.5 Ohms)
MPI 15513 |  | 164 cm3/min(15.9 LBS/HR) | (3.0 bar)(43.5 PSI)(STYLE 2)(15 Ohms)
MPI 15514 |  | 188 cm3/min(18.1 LBS/HR) | (2.5 bar)(36.3 PSI)(STYLE 2)(2.5 Ohms)
MPI 15515 |  | 248 cm3/min(23.9 LBS/HR) | (3.0 bar)(43.5 PSI)(STYLE 2)(15 Ohms)
MPI 15517 |  | 216 cm3/min(20.9 LBS/HR) | (3.0 bar)(43.5 PSI)(STYLE 7)(15 Ohms)
MPI 15518 |  | 237 cm3/min(22.9 LBS/HR) | (2.5 bar)(36.3 PSI)(STYLE 5)(2.5 Ohms)
MPI 15520 |  | xxx cm3/min(XX.X LBS/HR) | (x.x bar)(XX.X PSI)(STYLE ?)( ? Ohms)
MPI 15521 |  | 205 cm3/min(19.8 LBS/HR) | (2.5 bar)(36.3 PSI)(STYLE 6)(2.5 Ohms)
MPI 15522 |  | 269 cm3/min(26.0 LBS/HR) | (3.0 bar)(43.5 PSI)(STYLE 8)(2.5 Ohms)
MPI 15525 |  | xxx cm3/min(XX.X LBS/HR) | (x.x bar)(XX.X PSI)(STYLE ?)( ? Ohms)
MPI 15526 |  | xxx cm3/min(XX.X LBS/HR) | (x.x bar)(XX.X PSI)(STYLE ?)( ? Ohms)
MPI 15527 |  | xxx cm3/min(XX.X LBS/HR) | (x.x bar)(XX.X PSI)(STYLE ?)( ? Ohms)
MPI 15528 |  | xxx cm3/min(XX.X LBS/HR) | (x.x bar)(XX.X PSI)(STYLE ?)( ? Ohms)
MPI 15529 |  | xxx cm3/min(XX.X LBS/HR) | (x.x bar)(XX.X PSI)(STYLE ?)( ? Ohms)
MPI 15530 |  | xxx cm3/min(XX.X LBS/HR) | (x.x bar)(XX.X PSI)(STYLE ?)( ? Ohms)
MPI 15531 |  | xxx cm3/min(XX.X LBS/HR) | (x.x bar)(XX.X PSI)(STYLE ?)( ? Ohms)
MPI 15532 |  | xxx cm3/min(XX.X LBS/HR) | (x.x bar)(XX.X PSI)(STYLE ?)( ? Ohms)
MPI 15533 |  | xxx cm3/min(XX.X LBS/HR) | (x.x bar)(XX.X PSI)(STYLE ?)( ? Ohms)
MPI 15534 |  | xxx cm3/min(XX.X LBS/HR) | (x.x bar)(XX.X PSI)(STYLE ?)( ? Ohms)
MPI 15535 |  | xxx cm3/min(XX.X LBS/HR) | (x.x bar)(XX.X PSI)(STYLE ?)( ? Ohms)
MPI 15536 |  | xxx cm3/min(XX.X LBS/HR) | (x.x bar)(XX.X PSI)(STYLE ?)( ? Ohms)
MPI 15537 |  | xxx cm3/min(XX.X LBS/HR) | (x.x bar)(XX.X PSI)(STYLE ?)( ? Ohms)
MPI 15538 |  | xxx cm3/min(XX.X LBS/HR) | (x.x bar)(XX.X PSI)(STYLE ?)( ? Ohms)
MPI 15540 |  | xxx cm3/min(XX.X LBS/HR) | (x.x bar)(XX.X PSI)(STYLE ?)( ? Ohms)
MPI 15541 |  | xxx cm3/min(XX.X LBS/HR) | (x.x bar)(XX.X PSI)(STYLE ?)( ? Ohms)
MPI 15542 |  | xxx cm3/min(XX.X LBS/HR) | (x.x bar)(XX.X PSI)(STYLE ?)( ? Ohms)
MPI 15543 |  | xxx cm3/min(XX.X LBS/HR) | (x.x bar)(XX.X PSI)(STYLE ?)( ? Ohms)
MPI 15544 |  | xxx cm3/min(XX.X LBS/HR) | (x.x bar)(XX.X PSI)(STYLE ?)( ? Ohms)
MPI 15545 |  | xxx cm3/min(XX.X LBS/HR) | (x.x bar)(XX.X PSI)(STYLE ?)( ? Ohms)
MPI 15546 |  | xxx cm3/min(XX.X LBS/HR) | (x.x bar)(XX.X PSI)(STYLE ?)( ? Ohms)
MPI 15547 |  | xxx cm3/min(XX.X LBS/HR) | (x.x bar)(XX.X PSI)(STYLE ?)( ? Ohms)
MPI 15548 |  | xxx cm3/min(XX.X LBS/HR) | (x.x bar)(XX.X PSI)(STYLE ?)( ? Ohms)
MPI 15549 |  | xxx cm3/min(XX.X LBS/HR) | (x.x bar)(XX.X PSI)(STYLE ?)( ? Ohms)
MPI 15550 |  | xxx cm3/min(XX.X LBS/HR) | (x.x bar)(XX.X PSI)(STYLE ?)( ? Ohms)
MPI 15551 |  | xxx cm3/min(XX.X LBS/HR) | (x.x bar)(XX.X PSI)(STYLE ?)( ? Ohms)
MPI 15552 |  | xxx cm3/min(XX.X LBS/HR) | (x.x bar)(XX.X PSI)(STYLE ?)( ? Ohms)
MPI 15553 |  | xxx cm3/min(XX.X LBS/HR) | (x.x bar)(XX.X PSI)(STYLE ?)( ? Ohms)
MPI 15554 |  | xxx cm3/min(XX.X LBS/HR) | (x.x bar)(XX.X PSI)(STYLE ?)( ? Ohms)
MPI 15600 |  | 371 cm3/min(35.8 LBS/HR) | (2.7 bar)(39.2 PSI)(STYLE 2)(16 Ohms)
TOYOTA PN Flowrate |  |  |  |  | Application
Type "C" Connector
23250-13010 145 cm3/min(14.01 LBS/HR)(2.50 bar)(36.3 PSI) |  | 4K-E (Light Green)(2.4 Ohms)(IC-521)
xxxxx-xxxxx 145 cm3/min(14.01 LBS/HR)(2.50 bar)(36.3 PSI) |  | 1G-E (Green)(2.4 Ohms)
xxxxx-xxxxx 182 cm3/min(17.58 LBS/HR)(2.50 bar)(36.3 PSI) |  | 4A-GE (EFI-D - 5/87)(Dark Grey)(2 Ohm)
23250-45011 182 cm3/min(17.58 LBS/HR)(2.50 bar)(36.3 PSI) |  | 1G-GE,4M-E,5M-E,5M-GE,6M-GE,22R-E(- 8/88),
1S-E,2S-E,3Y-E,4Y-E (Grey)(2.4 Ohms)(IC-520)
23250-45011 195 cm3/min(18.84 LBS/HR)(2.84 bar)(41.2 PSI) |  | 1G-GE,4M-E,5M-E,5M-GE,6M-GE,22R-E(- 8/88),
1S-E,2S-E,3Y-E,4Y-E (Grey)(2.4 Ohms)(IC-520)
xxxxx-xxxxx 210 cm3/min(20.29 LBS/HR)(2.50 bar)(36.3 PSI) |  | 4A-GE (EFI-L - 8/87)(Blue)(2.4 Ohms)
23250-35010 250 cm3/min(24.15 LBS/HR)(2.50 bar)(36.3 PSI) |  | 22R-TE(1/85 - 8/85)(Yellow-Orange)(1.7 Ohms)(IC-594)
23250-35020 295 cm3/min(28.50 LBS/HR)(2.50 bar)(36.3 PSI) |  | 22R-TE(8/85 - 8/88)(Pink)(1.6 Ohms)(IC-598)
Type "D" Connector
xxxxx-xxxxx 155 cm3/min(14.97 LBS/HR)(2.84 bar)(41.2 PSI) |  | 4A-FE (Carina II/Lean Burn)(Purple)(13.8 Ohms)
23250-74050 250 cm3/min(24.15 LBS/HR)(2.50 bar)(36.3 PSI) |  | 3S-GE (ALL - 8/89, Except 7/87 - 8/89 w/TWC)
(Brown)(13.8 Ohms)(IC-642)
Type "E" Connector
23250-74030 | 200 cm3/min(19.32 LBS/HR)(2.84 bar)(41.2 PSI) |  | 3S-FE (- 8/87)(Dark Grey)(1.7 Ohms)(IC-640)
23250-73010 | 200 cm3/min(19.32 LBS/HR)(2.84 bar)(41.2 PSI) |  | 4Y-E (8/87 -)(Beige)(1.7 Ohms)(IC-638)
xxxxx-xxxxx | 200 cm3/min(19.32 LBS/HR)(2.84 bar)(41.2 PSI) |  | 22R-E (8/87 -)(Orange)(1.7 Ohms)
xxxxx-xxxxx | 200 cm3/min(19.32 LBS/HR)(2.84 bar)(41.2 PSI) |  | 3VZ-E (Brown)(1.7 Ohms)
xxxxx-xxxxx | 200 cm3/min(19.32 LBS/HR)(2.84 bar)(41.2 PSI) |  | 4A-GE (EFI-D w/MAP Sensor 5/87 -)(Pink)(2.7 Ohms)
23250-70040 | 295 cm3/min(28.50 LBS/HR)(2.50 bar)(36.3 PSI) |  | 7M-GE (Yellow)(2.7 Ohms)(IC-543)
23250-16061 | 365 cm3/min(35.26 LBS/HR)(2.50 bar)(36.3 PSI) |  | 4A-GZE(Red-Orange)(2.9 Ohms)(IC-544)
23250-42010 | 430 cm3/min(41.54 LBS/HR)(2.50 bar)(36.3 PSI) |  | 7M-GTE,3S-GTE(- 8/89)(Black)(2.9 Ohms)(IC-546)
23250-74090 | 440 cm3/min(42.49 LBS/HR)(2.96 bar)(43.0 PSI) |  | 3S-GTE(8/89 -)(Side Feed)(Black)((2.9 Ohms)(IC-592)
23250-79015 | 430 cm3/min(41.54 LBS/HR)(2.50 bar)(36.3 PSI) |  | 3S-GTE(8/89 -)(Side Feed)(Black)((2.9 Ohms)(IC-592)
xxxxx-xxxxx | 560 cm3/min(54.10 LBS/HR)(2.50 bar)(36.3 PSI) |  | 1S-I (Single Point Injection)(?)(1.3 Ohms)
Type "F" Connector
xxxxx-xxxxx | 155 cm3/min(14.97 LBS/HR)(2.84 bar)(41.2 PSI) |  | 3E-E (Red/Dark Blue)(13.8 Ohms)
23250-11040 | 155 cm3/min(14.97 LBS/HR)(2.84 bar)(41.2 PSI) |  | 3E-E (- 8/90)2E-E(Violet)(13.8 Ohms)(IC-589)
xxxxx-xxxxx | 155 cm3/min(14.97 LBS/HR)(2.84 bar)(41.2 PSI) |  | 1G-FE (Sky Blue)(13.8 Ohms)
xxxxx-xxxxx | 176 cm3/min(17.00 LBS/HR)(2.84 bar)(41.2 PSI) |  | 4A-FE (Corolla - 8/89) (Light Green)(13.8 Ohms)
23250-16120 | 176 cm3/min(17.00 LBS/HR)(2.84 bar)(41.2 PSI) |  | 4A-FE (8/89 -)(Grey)(13.8 Ohms)(IC-695)
23250-74060 | 200 cm3/min(19.32 LBS/HR)(2.84 bar)(41.2 PSI) |  | 3S-FE (8/87 -)(Dark Blue)(13.8 Ohms)(IC-643)
23250-35040 | 200 cm3/min(19.32 LBS/HR)(2.84 bar)(41.2 PSI) |  | 22R-E (8/88 -)(Orange/Blue)(13.8 Ohms)(IC-629)
23250-62030 | 200 cm3/min(19.32 LBS/HR)(2.84 bar)(41.2 PSI) |  | 3VZ-FE(Brown)(13.8 Ohms)
23250-62020 | 200 cm3/min(19.32 LBS/HR)(2.84 bar)(41.2 PSI) |  | 2VZ-FE(Red)(13.8 Ohms)(IC-547)
23250-61010 | 213 cm3/min(20.57 LBS/HR)(2.84 bar)(41.2 PSI) |  | 3F-E (Landcruiser)(Sky Blue)(13.8 Ohms)(IC-635)
23250-16080 | 213 cm3/min(20.57 LBS/HR)(2.84 bar)(41.2 PSI) |  | 4A-GE (EFI-L 8/87 - 8/89)(Beige)(13.8 Ohms)
xxxxx-xxxxx | 213 cm3/min(20.57 LBS/HR)(2.84 bar)(41.2 PSI) |  | 5S-FE (Yellow)(13.8 Ohms)
xxxxx-xxxxx | 228 cm3/min(22.03 LBS/HR)(2.84 bar)(41.2 PSI) |  | 2RZ-E (Side Feed)(Light Green)(13.8 Ohms)
xxxxx-xxxxx | 250 cm3/min(24.15 LBS/HR)(2.84 bar)(41.2 PSI) |  | 4A-GE (EFI-D 8/89 -)(Green)(13.8 Ohms)
xxxxx-xxxxx | 250 cm3/min(24.15 LBS/HR)(2.84 bar)(41.2 PSI) |  | 4A-GE (EFI-L 8/89 -)(Violet)(13.8 Ohms)
xxxxx-xxxxx | 251 cm3/min(24.25 LBS/HR)(2.84 bar)(41.2 PSI) |  | 1UZ-FE(Violet)(13.8 Ohms)
23250-79045 | 282 cm3/min(27.24 LBS/HR)(2.84 bar)(41.2 PSI) |  | 2TZ-FE(Side Feed)(Violet)(13.8 Ohms)(IC-593)
xxxxx-xxxxx | 295 cm3/min(28.50 LBS/HR)(2.50 bar)(36.3 PSI) |  | 3S-GE (8/87 - 8/89 w/TWC)(Green)(13.8 Ohms)
xxxxx-xxxxx | 315 cm3/min(30.43 LBS/HR)(2.84 bar)(41.2 PSI) |  | 3S-GE (8/89 -)(Pink)(13.8 Ohms)
23250-70080 | 315 cm3/min(30.43 LBS/HR)(2.84 bar)(41.2 PSI) |  | 7M-GE (8/88 -)(US 8/89 -)(Light Green)(13.8 Ohms)
(IC-548)
23250-49035 | 530 cm3/min(51.18 LBS/HR)(2.50 bar)(36.3 PSI) |  | 2JZ-GTE(8/92 - 8/94)(Side Feed)(IC-632)
xxxxx-xxxxx | 295 cm3/min(28.50 LBS/HR)(x.xx bar)(XX.X PSI) |  | 3T-GTEU
-------------------------------------------------
** NOTES REGARDING LIST FORMAT **
(1) (LOZ) - LOW IMPEDANCE
(2) (HIZ) - HIGH IMPEDANCE
(3) (IC-***) REFERS TO THE LAST THREE DIGITS OF THE MASTER INTERCHANGE NUMBER
Example BOSCH PN 0 280 150 001 (IC-514)
Borg-Warner | PN FOR 0 280 150 001(NEW) IS "57514"
Borg-Warner | PN FOR 0 280 150 001(REMANUFACTURED) IS "27514"
NAPA |  | PN FOR 0 280 150 001(NEW) IS "2-18514"
NAPA |  | PN FOR 0 280 150 001(REMANUFACTURED) IS "2-17514"
(4) DYNAMIC FLOW RATES LISTED ARE IN CM3/1000 CYCLES
(5) THOSE FLOWRATES LISTED IN BOLD TYPE SHOW CONFLICTING INFORMATION WAS RECEIVED FROM SEPARATE SOURCES AND REQUIRES
FURTHER CLARIFICATION.
(6) FLOWRATES WERE CONVERTED BETWEEN ENGLISH & SI USING THE FOLLOWING FORMULAS
(a) Gasoline density: 0.73 grams/ml.
(b) 1 bar = 14.5038 PSI
(c) 1 LBS = 453.59 grams
(d) To convert (cm3/min) to (LBS/HR) - DIVIDE BY 10.356
(7) Comments, Corrections, and Additions are welcomed.
(8) Bosch part numbers in red are now obsolete
0 280 150 351 735 cm3/min(71.0 LBS/HR)(8.95 grams/sec)(3.0 bar)(44.1 PSI)
305 cm3/min(29.5 LBS/HR) @ 3.0 bar(43.0 PSI)(1985 BMW 745)
CHEV 305 CI | - 19 LBS/HR @ 36.0 PSI (2.5 BAR)
CHEV 350 CI | - 22 LBS/HR @ 43.5 PSI (3.0 BAR)
EDELBROCK PROFLOW INJECTION FOR SBC - (28 LBS/HR)

## Pumps
Walbro fuel pump flow rates and current draw at 12 volts
(psi) | 190lph fuel pump |  |  | 255lph std fuel pump |  |  | 255lph high pressure pump
| Liters/hr | (gal/hr) | (amps) | Liters/hr | (gal/hr) | (amps) | Liters/hr | (gal/hr) | (amps)
0 | 211.9824 | 56 | 2.6 | 283.905 | 75 | 4.7 | 287.6904 | 76 | 4.4
10 | 196.8408 | 52 | 3.2 | 272.5488 | 72 | 5.2 | 276.3342 | 73 | 4.8
20 | 181.6992 | 48 | 4 | 253.6218 | 67 | 6.1 | 257.4072 | 68 | 5.5
30 | 166.5576 | 44 | 4.8 | 238.4802 | 63 | 7.2 | 238.4802 | 63 | 6.3
40 | 151.416 | 40 | 5.7 | 219.5532 | 58 | 8.3 | 223.3386 | 59 | 7.1
50 | 136.2744 | 36 | 6.6 | 204.4116 | 54 | 9.4 | 204.4116 | 54 | 8
60 | 121.1328 | 32 | 7.6 | 185.4846 | 49 | 10.6 | 189.27 | 50 | 8.9
70 | 105.9912 | 28 | 8.6 | 151.416 | 40 | 11.8 | 170.343 | 45 | 9.8
80 | 83.2788 | 22 | 9.7 | 109.7766 | 29 | 13.3 | 140.0598 | 37 | 10.8
90 | 45.4248 | 12 | 10.8 | 0 | 0 | 14.6 | 102.2058 | 27 | 11.8
100 | 0 | 0 | 12.5 | 0 |  |  | 41.6394 | 11 | 12.9
110 | 0 |  |  | 0 |  |  | 3.7854 | 1 | 13.9
Walbro fuel pump flow rate and current draw at 13.5 volts
psi | Liters/hr | (gal/hr) | (amps) | Liters/hr | (gal/hr) | (amps) | Liters/hr | (gal/hr) | (amps)
0 | 242.2656 | 64 | 3.1 | 314.1882 | 83 | 5.5 | 317.9736 | 84 | 5.1 | 14.29% | 10.67% | 10.53%
10 | 230.9094 | 61 | 3.5 | 306.6174 | 81 | 5.8 | 310.4028 | 82 | 5.4 | 17.31% | 12.5% | 12.33%
20 | 215.7678 | 57 | 4.2 | 291.4758 | 77 | 6.7 | 295.2612 | 78 | 6.1 | 18.75% | 14.93% | 14.71%
30 | 200.6262 | 53 | 5 | 272.5488 | 72 | 7.7 | 276.3342 | 73 | 6.8 | 20.45% | 14.29% | 15.87%
40 | 189.27 | 50 | 5.8 | 257.4072 | 68 | 8.8 | 257.4072 | 68 | 7.6 | 25% | 17.24% | 15.25%
50 | 174.1284 | 46 | 6.6 | 242.2656 | 64 | 9.8 | 242.2656 | 64 | 8.4 | 27.78% | 18.52% | 18.52%
60 | 162.7722 | 43 | 7.5 | 219.5532 | 58 | 10.9 | 223.3386 | 59 | 9.2 | 34.38% | 18.37% | 18%
70 | 147.6306 | 39 | 8.4 | 193.0554 | 51 | 12 | 208.197 | 55 | 10.1 | 39.29% | 27.5% | 22.22%
80 | 121.1328 | 32 | 9.4 | 147.6306 | 39 | 13.2 | 174.1284 | 46 | 10.9 | 45.45% | 34.48% | 24.32%
90 | 87.0642 | 23 | 10.3 | 45.4248 | 12 | 14.4 | 143.8452 | 38 | 11.9 | 91.67% |  | 40.74%
100 | 56.781 | 15 | 11.5 | 3.7854 | 1 | 15.3 | 71.9226 | 19 | 12.9 |  |  | 72.73%
110 | 0 | 0 | 12.7 | 0 |  |  | 34.0686 | 9 | 14
http://www.autoperformanceengineering.com/html/fuelpump.html
Holley fuel pump flow rate and current draw at 12 volts
255LPH
psi | Liters/hr | (gal/hr) | amps
0 | 283.905 | 75 | 4.7
10 | 272.5488 | 72 | 5.2
20 | 253.6218 | 67 | 6.1
30 | 238.4802 | 63 | 7.2
40 | 219.5532 | 58 | 8.3
50 | 204.4116 | 54 | 9.4
60 | 185.4846 | 49 | 10.6
70 | 151.416 | 40 | 11.8
80 | 109.7766 | 29 | 13.3
90 | 0 | 0 | 14.6
100 | 0
110 | 0
Stock 5.0L Mustang fuel pump flow rate and current draw at 12 volts
Stock
psi | Liters/hr | (gal/hr) | amps
0 | 143.8452 | 38
10 | 132.489 | 35
20 | 124.9182 | 33
30 | 113.562 | 30
40 | 102.2058 | 27
50 | 94.635 | 25
60 | 90.8496 | 24
70 | 75.708 | 20
80 | 52.9956 | 14
90 | 0 | 0
100 | 0
110 | 0
The Focus SVT pump is rated at 143LPH.
psi | Liters/hr | (gal/hr) | amps | Volts
60 | 185 | 48.872 |  | 13
80 | 143 | 37.7767 |  | 13

## O2
Wide Band O2 output
Vout | AFR | Lambda
1.4 | 10.08 | 0.69
1.45 | 10.23 | 0.7
1.5 | 10.38 | 0.71
1.55 | 10.53 | 0.72
1.6 | 10.69 | 0.73
1.65 | 10.86 | 0.74
1.7 | 11.03 | 0.75
1.75 | 11.2 | 0.76
1.8 | 11.38 | 0.77
1.85 | 11.57 | 0.79
1.9 | 11.76 | 0.8
1.95 | 11.96 | 0.81
2 | 12.17 | 0.83
2.05 | 12.38 | 0.84
2.1 | 12.6 | 0.86
2.15 | 12.83 | 0.87
2.2 | 13.07 | 0.89
2.25 | 13.31 | 0.91
2.3 | 13.57 | 0.92
2.35 | 13.84 | 0.94
2.4 | 14.11 | 0.96
2.45 | 14.4 | 0.98
2.5 | 14.7 | 1
2.55 | 15.25 | 1.04
2.6 | 15.84 | 1.08
2.65 | 16.48 | 1.12
2.7 | 17.18 | 1.17
2.75 | 17.93 | 1.22
2.8 | 18.76 | 1.28
2.85 | 19.66 | 1.34
2.9 | 20.66 | 1.41

## Air
Altitude | Pressure | Temp. | Density -
(ft) | (in. Hg) | (F.) | slugs per cubic foot | % of sea level density | % Density drop from sea level | Percent decrease from previous | Air Pressure (psi)
0 | 29.92 | 59 | 0.002378 |  |  |  | 14.7 | Supercharger/Turbocharger Exit Air Temp
1000 | 28.86 | 55.4 | 0.002309 | 97.1% | 2.902% | 2.902% | 14.1765 | Boost Pressure | 6 | psi
2000 | 27.82 | 51.9 | 0.002242 | 94.28% | 5.719% | 2.902% | 13.6682 | Inlet Temp | 85 | F | 29.4444 | C
3000 | 26.82 | 48.3 | 0.002176 | 91.51% | 8.495% | 2.944% | 13.1747 | Compressor eff | 60% |  | h1 | 301.8216
4000 | 25.84 | 44.7 | 0.002112 | 88.81% | 11.19% | 2.941% | 12.6958 | Outlet Temp | 79.7105 | C | Pr1 | 1.4068
5000 | 24.89 | 41.2 | 0.002049 | 86.16% | 13.84% | 2.983% | 12.2311 | Outlet Temp | 175.4789 | F | h2 | 332.7176
6000 | 23.98 | 37.6 | 0.001988 | 83.6% | 16.4% | 2.977% | 11.7802 | Delta T | 90.4789 | F | Pr2 | 1.981
7000 | 23.09 | 34 | 0.001928 | 81.08% | 18.92% | 3.018% | 11.3429 | Delta T | 50.266 | C | H2a | 353.315
8000 | 22.22 | 30.5 | 0.001869 | 78.6% | 21.4% | 3.06% | 10.9189
9000 | 21.38 | 26.9 | 0.001812 | 76.2% | 23.8% | 3.05% | 10.5077 | Displacement | 244 | cu-in
10000 | 20.57 | 23.3 | 0.001756 | 73.84% | 26.16% | 3.091% | 10.1092 | VE | 88%
11000 | 19.79 | 19.8 | 0.001701 | 71.53% | 28.47% | 3.132% | 9.723 | redline | 7000 | rpm
12000 | 19.02 | 16.2 | 0.001648 | 69.3% | 30.7% | 3.116% | 9.3489 | Basic flow | 434.9074 | CFM
13000 | 18.29 | 12.6 | 0.001596 | 67.12% | 32.88% | 3.155% | 8.9865 | Boost (above) | 6 | PSI |  |  |  | Cut-in | 33%
14000 | 17.57 | 9.1 | 0.001545 | 64.97% | 35.03% | 3.195% | 8.6356 | Pressure Ratio | 1.4082 |  | Twin Compressor |  |  | RPM | lb/min
15000 | 16.88 | 5.5 | 0.001496 | 62.91% | 37.09% | 3.172% | 8.2958 | Total Flow | 612.4206 | STD CFM | Total Flow | 306.2103 | STD CFM | 600 | 3.4109
16000 | 16.21 | 1.9 | 0.001448 | 60.89% | 39.11% | 3.209% | 7.9669 | Total Flow | 45.0129 | lb/min | Total Flow | 22.5065 | lb/min | 800 | 4.5479
17000 | 15.56 | -1.6 | 0.001401 | 58.92% | 41.08% | 3.246% | 7.6487 | Density Ratio | 1.2449 |  | Twin Compressor |  |  | 1000 | 5.6849
18000 | 14.94 | -5.2 | 0.001355 | 56.98% | 43.02% | 3.283% | 7.3409 | Total Flow | 541.4153 | STD CFM | Total Flow | 270.7077 | STD CFM | 1200 | 6.8218
19000 | 14.33 | -8.8 | 0.00131 | 55.09% | 44.91% | 3.321% | 7.0431 | Total Flow | 39.794 | lb/min | Total Flow | 19.897 | lb/min | 1400 | 7.9588
20000 | 13.74 | -12.3 | 0.001267 | 53.28% | 46.72% | 3.282% | 6.7553 | [6 empty] | 1600 | 9.0958
[8 empty] | Crank Speed | 5200 | rpm | Eng Size | 244 | cu-in | 1800 | 10.2327
[8 empty] | Drive ratio | 2.8 |  | VE | 77% |  | 2000 | 11.3697
[8 empty] | Blower speed | 14560 | rpm | Base flow | 282.6898 | CFM | 2200 | 12.5067
[8 empty] | cu-in/rev | 62 | 0.03588 | Pres Ratio | 1.5708 |  | 2400 | 13.6437
[8 empty] | Inlet flow (theoretical) | 522.4074 | CFM | Boost | 8.3906 | PSI | 2600 | 14.7806
[8 empty] | Blower VE | 85% | % | Note: This calculator is for positive displacement compressors only. |  |  | 2800 | 15.9176
[8 empty] | Actual Inlet Flow | 444.0463 | CFM |  |  |  | 3000 | 17.0546
[14 empty] | 3200 | 18.1916
[8 empty] | Crank pulley | 5.6 | in | BSFC | 0.65 | lb/hp*h | 3400 | 19.3285
[8 empty] | Blower pulley | 2 | in | Power | 205 | HP | 3600 | 20.4655
[8 empty] | Drive ratio | 2.8 |  | Air/Fuel ratio | 9.8 | :1 | 3800 | 21.6025
[11 empty] | Air Flow | 1305.85 | lb/h | 4000 | 22.7394
[11 empty] | Air Flow | 296.1111 | CFM | 4200 | 23.8764
[11 empty] | Air Flow | 21.7642 | lb/min | 4400 | 25.0134
[11 empty] | Displacement | 244 | cu-in | 4600 | 26.1504
[11 empty] | RPM | 6000 |  | 4800 | 27.2873
[11 empty] | VE | 69.9% |  | 5000 | 28.4243
[11 empty] | Lambda | 0.6694 |  | 5200 | 29.5613
[14 empty] | 5400 | 30.6982
[8 empty] | Redline | 5200 |  |  |  |  | 5600 | 31.8352
[8 empty] | crank | 5.6 |  | Air Flow Convertor |  |  | 5800 | 32.9722
Altitude Deration Calculations | [7 empty] | SC Pulley | Ratio | SC RPM | Air Flow | 173180 | kg/s | 6000 | 34.1092
[8 empty] | 2.5 | 2.24 | 11648 |  | 100 | CFM | 6200 | 35.2461
| Atmospheric | [6 empty] | 2.4 | 2.3333 | 12133.3333 | Air Flow | 99.8961 | CFM | 6400 | 36.3831
Altitude | Pressure | % hp at | % hp at | % hp at | % hp at | % hp at |  | 2.3 | 2.4348 | 12660.8696 |  | 173000 | kg/s | 6600 | 37.5201
(feet) | kPa | 7500 ft | 10000 | 12,000 ft | 15,000 ft | 16,000 ft |  | 2.2 | 2.5455 | 13236.3636 |  |  |  | 6800 | 38.6571
0 | 101 | [6 empty] | 2.1 | 2.6667 | 13866.6667 |  |  |  | 7000 | 39.794
4784 | 85 | 100 | 100 | 100 | 100 | 100 |  | 2 | 2.8 | 14560 |  |  |  | 7200 | 40.931
5113 | 84 | 100 | 100 | 100 | 100 | 100 |  | 1.9 | 2.9474 | 15326.3158 |  |  |  | 7400 | 42.068
5445 | 83 | 100 | 100 | 100 | 100 | 100 | [7 empty] | 7600 | 43.2049
5780 | 82 | 100 | 100 | 100 | 100 | 100 | [7 empty] | 7800 | 44.3419
6118 | 81 | 100 | 100 | 100 | 100 | 100 | [7 empty] | 8000 | 45.4789
6459 | 80 | 100 | 100 | 100 | 100 | 100 | [7 empty] | 8200 | 46.6159
6803 | 79 | 100 | 100 | 100 | 100 | 100 | [7 empty] | 8400 | 47.7528
7150 | 78 | 100 | 100 | 100 | 100 | 100 | [7 empty] | 8600 | 48.8898
7500 | 77 | 100 | 100 | 100 | 100 | 100 | [7 empty] | 8800 | 50.0268
7853 | 76 | 99 | 100 | 100 | 100 | 100 | [7 empty] | 9000 | 51.1637
8209 | 75 | 98 | 100 | 100 | 100 | 100 | [7 empty] | 9200 | 52.3007
8568 | 74 | 97 | 100 | 100 | 100 | 100 | [7 empty] | 9400 | 53.4377
8930 | 73 | 96 | 100 | 100 | 100 | 100 | [7 empty] | 9600 | 54.5747
9295 | 72 | 95 | 100 | 100 | 100 | 100 | [7 empty] | 9800 | 55.7116
9663 | 71 | 94 | 100 | 100 | 100 | 100 | [7 empty] | 10000 | 56.8486
10034 | 70 | 93 | 100 | 100 | 100 | 100
10408 | 69 | 92 | 99 | 100 | 100 | 100
10785 | 68 | 91 | 98 | 100 | 100 | 100
11165 | 67 | 90 | 97 | 100 | 100 | 100
11548 | 66 | 89 | 96 | 100 | 100 | 100
11934 | 65 | 88 | 95 | 100 | 100 | 100
12232 | 64 | 87 | 94 | 100 | 100 | 100
12715 | 63 | 86 | 93 | 99 | 100 | 100
13110 | 62 | 85 | 92 | 98 | 100 | 100
13508 | 61 | 84 | 91 | 97 | 100 | 100
13909 | 60 | 83 | 90 | 96 | 100 | 100
14313 | 59 | 82 | 89 | 95 | 100 | 100
14720 | 58 | 81 | 88 | 94 | 100 | 100
15130 | 57 | 80 | 87 | 93 | 100 | 100
15543 | 56 | 79 | 86 | 92 | 99 | 100
15959 | 55 | 78 | 85 | 91 | 98 | 100
16378 | 54 | 77 | 84 | 90 | 97 | 99
16800 | 53 | 76 | 83 | 89 | 96 | 98
Note on K6: Jim Roal: Detroit Roots = 40% - 50% Eaton Roots = 50% - 60% Turbo = 60% - 80% Centrifugal = 60% - 70%
Note on J3: Jim Roal: Note: These calculations use the atmospheic base pressure shown in cell H3
Note on K4: Jim Roal: This is gauge pressure not absolute. This is what your boost gauge will read.
Note on L18: Jim Roal: This is the inlet flow rate.
Note on K29: Jim Roal: Eaton Roots is about 85% at 5psi, 80% at 10psi. Use the manufacturers flow charts to determine actual efficiency.
Note on J28: Jim Roal: If the compressor had perfect sealing and flow.
Note on M25: Jim Roal: Volumetric Efficiency. Usually in the 75% to 105% range. Most street cars will be in the 75% range for 2 valve to the 90% range for 4 valve engines. Some race engines may be even higher than 105%.
Note on J32: Jim Roal: You can use any units here as long as both number have the same units. In other words, if you use mm for crank, use mm for blower as well.
Note on M35: Jim Roal: Using "power @ duty cycle"
Note on M36: Jim Roal: Standard temperature and pressure (STP) air assumed.
Note on M38: Jim Roal: Only used for VE calculation.
Note on M39: Jim Roal: Only used for VE calculation
Note on M40: Jim Roal: Volumetric Efficiency. This is calculated from AF ratio, BSFC, and injector flow at the given duty cycle.
Note on K21: Jim Roal: Calculated using density ratio.
Note on K22: Jim Roal: Calculated using density ratio.
Note on K20: Jim Roal: Takes into account heating effects. Intercooling will bring this closer to the pressure ratio calculations on the left.
Note on J29: Jim Roal: This is the sealing efficiency of the compressor.
Note on M44: Jimbo: Assuming STP conditions
Present day altimeters follow the “Equation of State” and the 1956 U.S. standard assumption. On August 23, 1945 in document AN-T-81, the Army-Navy published the equation that relates air pressure to altitude. That equation follows: Pa = Po (1 - 6.87535*10-6Hc)^5.2561 where Pa is the air pressure at altitude Hc at a given sea level pressure P0. You can determine the air pressure for any altitude using the above equation. For example: suppose you want to know the air pressure at 20,000 ft when the pressure at sea level is standard, 29.92 inches of mercury. Using the equation can be tricky. You also need a scientific calculator. Begin inside the parentheses. Push 1 and subtract 6.87535 exponent -6 (scientific notation) times the altitude (20,000). When you get the result, use the yx key to raise it to the exponent, 5.2561. Multiply the result by standard air pressure at sea level, 29.92 inches Hg. The product should be 13.74 inches Hg which is the air pressure at 20,000 ft.

## Timing
Octane requirement and boost retard calculator
Compression ratio | 10.9 | :1 | Octane Run | 93 | (R+M)/2
Boost pressure | 6 | psi
Effective comp | 15.349 | :1
Combustion Chamber | 9
Base Octane Requirement | 92.8732 | Octane | 92.8732 | Boost retard | -0.21133 | Degrees
Engine Temperature | 180 | F |  | Retard/psi | -0.035221 | Deg/psi
Adjustment for Engine Temp | 0.2381 | Octane | 92.6351 | Boost retard | -0.60815 | Degrees
Air temperature | 168 | F |  | Retard/psi | -0.10136 | Deg/psi
Adjustment for Air Temp | -1.1667 | Octane | 93.8018 | Boost retard | 1.3363 | Degrees
|  |  |  | Retard/psi | 0.22272 | Deg/psi
Note on B9: Jim Roal: (R+M)/2 method
Note on B8: Jim Roal: 10=excellent, 7=good modern, 5=moderate, 0=really bad
Note on A8: Jim Roal: This is an index of how good the combustion chamber is
Note on B7: Typical combustion chambers can only support 12.5:1 compression with 92 octane fuel.
Note on E9: Jim Roal: Total boost retard needed at full boost pressure. Keep in mind higher rpm reduces octane requirement some.
Note on D5: Jim Roal: Enter the fuel octane you plan to actually use. (R+M)/2